## Materials
ASP ITB Exhibit A - Materials Location and Identification
Cabel location | Building # | Phones Provided by ICN/Lumen, for information only | Cable Only | Analog for information only | PVC Conduit 3/4" in Feet **PER ASP** * All tunnel conduit need to be PVC, CE4X1C or the equivalent | EMT Conduit 3/4" in Feet | Rigid Conduit 3/4" in Feet | EMT Conduit 1" in Feet | Rigid Conduit 1" in Feet | EMT Conduit 1.5" in Feet | Rigid Conduit 1.5" in Feet | EMT Conduit 2" in Feet | EMT Conduit 4" in Feet | Surface mount Raceway: Legrand V700 Series Wiremold Steel Raceway in Feet or the equivalent | PANDUIT CAT6 PLENUM BLUE - PUP6004BU-W (6P4P24-BL-P-PAN-TP) | Single Mode inside / outside OS2 6 or 12 strand Fiber Optic cable 6 strd= PDP006AB0707-I/O-C4(YEL) and 12 strd= PDP012AB0707-I/O-C4(YEL) or the equivalent | SM OS2 Fiber Jumper 1-meter LC to LC OR-810-LL7-003 / Graybar part # or the equivalent | Panduit Cat6 Blue 3' patch cord (UTP28SP3BU) | Panduit 24 port Patch Panel (CPPL24WBLY) | Surge protector / power strip for cabinets - Provided by Lumen or ICN | Weather Proof boxes 10"x 6"x 6" for Tunnel phones (JBXH12126=box / LPCG507=sealent for the box) or equivalent | Chatworth 6RU wall mount (11754-719) | Panduit Fiber adapter panel (FAP6WBUDLCZ) or Corning Fiber adaptor panel (CCH-CP06-A9) | Panduit Rack mount Fiber Dist. Panel (FCE1U) | Allen Tel 25 pair Male AMP end (25-3-PX-10-GY) | Panduit 24 port punch down (DP245E88TGY) | Panduit LC single mode OS1/OS2 fiber ends (FLCSSCBUY) or equivalent | Panduit Cat6 Blue Jacks (CJ688TGBU) | Panduit Cat6 Blue 14' patch cord (UTPSP14BUY) | Pentair/Caddy J-Hooks (appropriate type and size TBD while on site by vendor) | Panduit faceplates (CFP1IW / CFP2IW / CFP4IW - to be determined while on site by vendor)
[28 empty] | 448 | 200
Social services closet 2nd Fl Bldg#2 | [16 empty] | 3 | 54 | 3 | 1 |  |  | 1 | 1 | 1 | 1 | 12
Conduit or MPLS in walls | 2A | 10 | 3 | 1 |  | 120 | [5 empty] | 20 |  |  | 1800
Conduit or MPLS in walls | 2B | 19 | 7 |  |  | 210 | [8 empty] | 3250
| 2B.1 | 2 | 0 |  |  | 50 | [8 empty] | 475
Conduit or MPLS in walls | 1C | 5 | 1 |  |  | 60 | [5 empty] | 10 |  |  | 720
Conduit or MPLS in walls | 1D | 2 | 2 |  |  | 30 | [8 empty] | 800
| 55 (Towers 5 & 6) |  | 2 | 0 | [10 empty] | 1400
| 55 (Towers 5 & 6) | 2 | [5 empty] | 25 | 750 | [6 empty] | 1400 | 4 |  |  |  |  | 2 | 2 | 2 |  |  | 12
Admin MDF Basement Bldg#1 | [16 empty] | 2 | 36 | 2 | 1 |  |  |  |  | 1 | 1
NOTE: 4" conduit & Pull Box from Basement to 3rd floor with 2" stubs North & South each floor into drop ceilings. | 1A | 5 | 2 | [8 empty] | 60 | 80 | 60 | 875
| 1B | 13 |  | 3 | [9 empty] | 140 | 2400
| 1C | 10 | [11 empty] | 90 | 1700
| 1D | 2 | 2 | [10 empty] | 30 | 900
Security Office 2fl Bldg#3 | [16 empty] | 1 | 14 | 1 | 1
| 1B | 5 |  |  |  | 70 | [5 empty] | 10 |  |  | 375
| 1C ASP Pulled | 4
| 3A | 1 |  |  |  | 50 | [8 empty] | 200
Upper Rotunda 2nd Fl Bldg# 3 | [16 empty] | 1 | 8 | 1 | 1
| 1C ASP Pulled | 3
| 3C | 2 |  |  |  | 35 | [5 empty] | 15 |  |  | 325
Rotunda Gates 3&4 1st Fl Bldg#3 | [16 empty] | 1 | 9 | 1 | 1
| 1B | 7 | 1 |  |  | 30 | [5 empty] | 10 |  |  | 1000
| 4/5A | 1 |  |  |  | 20 | [8 empty] | 100
Chapel Mechanical Rm 3rd Fl Bldg#3 | [16 empty] | 1 | 12 | 1 | 1
| ES1.1 | 5 |  |  |  | 200 | [5 empty] | 40 |  |  | 875
| 3A | 1 |  |  |  | 100 | [5 empty] | 12 |  |  | 200
| 3C ASP Pulled | 3
Store Rm 1st Fl Bldg# 6 | [16 empty] | 5 | 22 | 1 | 1 |  |  | 1 | 1 | 1 | 1 | 12
| 6A/B | 2 | 1 |  |  | 100 | [8 empty] | 250
| 6C/D/E | 5 | 1 |  |  | 450 | [5 empty] | 60 |  |  | 480
| 7A | 3 | 1 |  |  |  |  | 250 | [6 empty] | 1000
Building 5 & Tower 1 share conduit | 4/5A | 2 |  | 1 |  | 275 | [8 empty] | 275 |  |  |  |  | 1
| 54 (Towers 1, 2, 3,4) |  | 5 | 0 |  |  | 1000 | [7 empty] | 2250
| 54 (Towers 1, 2, 3,4) | 5 | [8 empty] | 1000 |  |  |  |  | 1600 | 8 |  | 4 | 2 |  | 2 | 4 | 2 |  |  | 12
Green house Bldg#10 | [16 empty] | 1 | 1 | 1 | 1
| 10A | 1 |  |  |  | 150 | [8 empty] | 150
Clothing Rm 1st Fl Bldg#11 | [16 empty] | 2 | 10 | 1 | 1 |  |  |  |  | 1 | 1
| 11A | 6 |  |  |  | 600 | [8 empty] | 600
| 11B | 2 |  | 2 |  | 500 | [8 empty] | 500
Basement Bldg# 12 | [16 empty] | 2 | 8 | 1 | 1 |  |  |  |  | 1 | 1
| 12B/C |  | 1 | 2 |  | 250 | [8 empty] | 400
| 13A | 1 | 1 | 1 |  | 300 | [8 empty] | 430
| Tunnel |  |  | 2 | 450 | [9 empty] | 450 | [5 empty] | 2
Soap Factory 2fl Bldg#14 | [16 empty] | 2 | 3 | 1 | 1
| 14A/B | 3 |  |  |  | 375 | [8 empty] | 375
License Plate 2nd Fl Bldg#15 | [16 empty] | 1 | 3 | 1 | 1
| 15 |  |  | 3 |  | 300 | [8 empty] | 300 | [9 empty] | 1 | 1
Furniture Shop 2nd Fl Bldg#17 | [16 empty] | 1 | 10 | 1 | 1 |  |  |  |  | 1 | 1
Bldg. 17, 18, 19, NEED LIFT | 17A |  |  | 3 |  | 200 | [8 empty] | 200
| 18A |  | 2 | 1 |  | 100 |  |  |  | 225 |  |  |  |  | 450
| 19A |  |  | 2 |  | 150 |  | 75 | [6 empty] | 560
| Tunnel |  |  | 2 | 600 | [9 empty] | 1100 | [5 empty] | 2
Maint/Carpentry 1stfl Bldg#22 | [16 empty] | 1 | 15 | 1
LIFT WILL BE NEEDED | 20, 21, 22, 23A | 7 | 3 |  |  | 650 |  | 175 | [6 empty] | 1525
| 21, 22, 23B | 3 | 1 |  |  | 750 | [8 empty] | 750
LUD Basement Bldg# 8 | [16 empty] | 1 | 15 | 1
| 8A | 4
All phones need 2' patch cord in Cab. | 8B | 3
2nd Fl to Basement Tie = Cables 4 cables | 8C | 2 | [5 empty] | 50 | [6 empty] | 200
| 8D | 2
Power House Basement Bldg#25 | [16 empty] | 1 | 3 | 1
| 25 | 2 |  |  |  | 175 | [8 empty] | 300
| 25A | 1 |  |  |  | 200 | [8 empty] | 200
IPI Warehouse1 upper level Bldg#26 | [16 empty] | 2 | 6 | 1 | [5 empty] | 1 | 1
| 26A | 3 |  | 1 |  | 200 | [8 empty] | 200
26 B, C share conduit | 26B |  | 1 |  |  | 65 | [8 empty] | 65
| 26C |  | 1 |  |  | 65 | [8 empty] | 130
Pump House 1st Fl Bldg#32 | [16 empty] | 1 | 1 | 1
| 32 | 1 |  |  |  | 30 | [8 empty] | 30
Dairy Barn 1st Fl Bldg#36 | [16 empty] | 1 | 4 | 1
| 36 | 2 |  |  |  | 125 | [8 empty] | 250
TOTAL MATERIAL QUANTITY |  | 162 | 38 | 24 | 1050 | 6985 | 1000 | 575 | 750 | 225 | 1000 | 237 | 80 | 320 | 30815 | 3000 | 42 | 234 | 26 | 16 | 4 | 4 | 8 | 5 | 8 | 8 | 48 | 448 | 200
VENDOR ESTIMATED PRICE FOR EACH MATERIAL QUANTITY COLUMN TOTAL |  |  |  |  | $ | $ | $ | $ | $ | $ | $ | $ | $ | $ | $ | $ | $ | $ | $ | $ | $ | $ | $ | $ | $ | $ | $ | $ | $
NOTES:
1) Where applicable, a part number has been provided. If vendor proposes an alternative, vendor shall provide a cut sheet for ICN, ASP consideration.
2) Some conduits will need pull boxes and/or junction boxes / the conduit connecting floors in the Admin building will need pull boxes on every floor to acomadat the 4" conduit pathway.
3) Conduit size may vary depending on the cable type/brand installed, vendor to adjust as needed.
4) All outdoor conduit requires rigid and attached to handrails unless approved by ASP staff .
5) All indoor conduit requires EMT.
6) All Tunnel conduit requires PVC.
7) Unless identified otherwise, Vendor shall quote and use Panduit products.
8) There are locations Vendor will need to provide a lift to reach the installation point.
9) The order in which the buildings are to be cabled has yet to be determined.
10) ICN or ASP reserves the right to add/delete drops in any of the buildings.