## DNR Class 6
Class 6 Cab/Chassis Single Axle Dual Rear Wheels |  | Make:
Model Name:
Examples: International Durastar, GMC Topkick C6500, Peterbilt 330, Freightliner M2, Kenworth T280 & Mack MD6 |  | Exact Model Code:
Engine Code:
Transmission Code:
Cargo Capacity (CU/FT):
Payload Capacity:
BASE VEHICLE SPECIFICATIONS
Body & Chassis | Minimum Requirements | Mfg. Codes - Specs (Note STD for standard)
Gross Vehicle Weight Rating | Class 6 19,501 - 26,000 lbs. | State GVWR:
Cab | Conventional 20' Day Cab | Actual Length:
Cab to Axle | 125" | CA:
Axle to end of frame | 67" | Axle - End of Frame:
Width | Maximum 115" including mirrors | Actual Width:
Color
Grey or Beige | Grey Preferred
Engine
Engine | V6 or V8 Deisel 300 hp minimum governed at 80 mph | Cylinders: Liters: HP: Torque:
Engine Brake | Compression release or exhaust brake
Battery's | Minimum 3 batteries
Alternator | Heavy Duty Alternator to support 3 batteries (batteries will power aerators in the water tanks with a continuous load of 60 amps)
Fuel Tank
Capacity | 100 gal or maximum capacity
Drivetrain
Transmission | Automatic - Allison 6 speed automatic or equivalent
Differential | Selectable Locker
Doors & Windows
Doors | Power door locks with remote keyless entry
Key Sets | 2 Fobs with push button start or 2 keys and fobs w/o push button start
Windows | Power
Floor
Floor Covering | Rubber front floor covering in driver area only
Interior
Air Conditioning | AC with all required options
Bluetooth | Apple CarPlay and Android Auto compatibility
Radio | AM/FM with internal clock
Steering Column | Cruise control
Safety
Brakes | Air Ride
Daytime Running Lights | If available must provide
Horn | Air Horn
Reverse Backup Camera | Factory installed only
Seating
Seats | Air Ride
Suspension
Requirement | Must support 1,400 gallon water tank
Tires & Wheels
Tires | All Season Radial
Spare | OEM or dealer mounted | Is spare full size?
BASE VEHICLE PRICE CONFIGURED AS PER ABOVE:
Delivery Cost to Department of Administrative Services, Des Moines
TOTAL VEHICLE PRICE INCLUDING BASE COST AND DELIVERY: