## Sheet1
RFB1119582084
F350 Standard Cab 4X4 Heavy Chassis DRW With Dump Body, Automatic Trans. |  | Make:
Model Name:
Exact Model Code:
Trim Pkg. Common Name:
Exact Trim Pkg. Code:
DEALER NAME: | Type Name Here | Engine Code:
Transmission Code:
Payload Capacity:
Towing Capacity:
BASE VEHICLE SPECIFICATIONS
Body & Chassis | Minimum Requirements | Mfg. Codes - Specs (Note STD for standard)
Gross Vehicle Weight Rating | 13,000 lb. GVWR minimum | STATE GVWR:
Cab to Axle | 60 inch minimum | STATE LENGTH:
Engine
Engine Size | Base V8 Engine (E85 FFV, if available in V8, must be provided); include all required options and other pertinent information. Diesel Engine is not acceptable. | Cylinders: Liters: HP: Torque:
E85 FFV Compliant Engine?
Engine Block Heater |  | 41H
Drive Axle
Rear Axle | Limited slip or traction control acceptable. | STATE RATIO:
Transfer Case | With Hi/Lo Ranges
Electrical
Power Point | Located in Driver Area
Doors & Windows
Doors | Power locks with remote keyless entry, if available must provide | 90L
Key Sets with Fobs | 2 key sets with fobs
Windows | Power | 90L
Window | Rear defroster, if available must provide | 43B | Rear Defroster Included?
Wipers | Intermittent
Exterior
License Plate Holders | Front and Rear License Plate Holders
Mirrors | Power, if available must provide | 90L
Snow Plow Prep Package | Increased capacity front suspension and other components necessary for increased load caused by installation of a front snow plow. Factory installed preferred, if available must provide; dealer installed acceptable when Factory installed not available. | 473
Floor
Floor Covering | Full floor covering, rubber or vinyl acceptable.
Interior
Air Conditioning | AC with all required options.
Bluetooth | Factory preferred but dealer installed acceptable | 585
Radio | AM/FM with internal clock
Steering Column | Tilt / Cruise Control | 525
Trim Package | Interior, with insulating headliner, full door and back of cab panels, dome lamp. Split bench seat (3-pass) w/cloth upholstery, folding center seat/armrest/storage box. | 1S
Safety
Brakes | Power 4 Wheel Anti-lock; Do not want air brakes.
Daytime Running Lights | If available must provide | 942
Rearview Camera | Factory installed only. | 872 | Factory installed?
Tires & Wheels
Tires | All Season Radial.
Spare | If available must provide tire and wheel | Is spare full size?
DUMP BODY
Eliminator Dump Body | Rugby Brand or equivalent; 10 ga. stainless steel; fully boxed and tapered dirt-shedding top rail; stacked understructure consisting of 5" structural long members overlaid with 3" structural I-beam crossmembers spaced 16" apart;
Length | Nine feet
Side Height | 12 inch side height; rigid sides; double-walled with 6 inch vertical braces; pockets for 6 inch side boards
Sloped 1/4 Cab Shield | With slotted viewing window
Tarp | Manual
Tailgate | Double walled panel design, 10 ga. Steel; Two vertical braces to provided additional strength; full height corner posts with rear surface sloped to aid in tailgate closing;
SNOWPLOW
Brand Name | Boss Heavy Duty Municipal Blade or equivalent
Length | 9'2" Poly V-XT Plow
Height | 38" at end; 34" at center
Blade thickness | 1cm Poly
Snowplow Lights | SL3 LED
Plow Shoes
Controls
CONTROLS
Must be compatible with truck, dump box and snow plow bid.
Everything should be operated by hydraulic valves
Valves should be mounted on truck's frame rail
BASE VEHICLE PRICE CONFIGURED AS PER ABOVE:
| Delivery Cost to Department of Administrative Services, Des Moines: |  | 0
| TOTAL VEHICLE PRICE INCLUDING BASE COST AND DELIVERY: |  | 0 | Final Bid Price
F350 Standard Cab 4X4 Heavy Chassis DRW With Dump Body, Automatic Trans. |  |  |  | Page 2
Dealer Name: | Type Name Here
ADDITIONAL OPTIONS
Doors & Windows
Key Sets, Additional | 2 key sets including fobs
Exterior
Recovery Hooks | Factory installed preferred, if available must provide; dealer installed acceptable when Factory installed not available. |  | Factory installed?
Running Boards | Tubular, Factory installed preferred, if available must provide; dealer installed acceptable when Factory installed not available. |  | Factory installed?
Safety
Alarm | Backup alarm, Factory preferred but dealer installed acceptable |  | Factory installed?
DELIVERY
Delivery FOB | Price per mile to deliver vehicle anywhere in State of Iowa | Per Mile Charge
Delivery Cost | Delivery Cost to Department of Administrative Services, in Des Moines, IA | Enter miles in whole number: |  | 0