## Evaluation
NCI, Inc
Response Notes
Total Bid | 132,495.08
Subtotal: Required Items | 42,265.24
Subtotal: Optional Items | 90,229.84
Product Line Items | 125,280.02
Group P1 | 125,280.02
P1.1 Leica FSC stand with comparison bridge 11581105
Unit Price | 42,265.24
Item Total Price | 42,265.24
Commodity Code | -
Catalog Number | -
Description | Leica FSC comparison macroscope basic stand with height-adjustable motorized column (Z range 255 mm), including motorized comparison bridge with four push button operated comparison modes with integrated +/- 4 % zoom adaptation, integrated tilting ergobinocular viewing port (5 - 35 degree, FOV = 22 mm, upright & non-reversed image), microphoto & video documentation port, motorized magnification changer with factor = 1x and 1,5x, two macro carrier with macro tube lens, filter slots and coded 6-fold objective turret with M 32x0.75 thread, two motorized X-Y stages (160 x 220 mm with glass insert 80 x 80 mm and travel range = 50x50 mm), integrated operating panel for the control of the bridge functions, motorized focusing, motorized X-Y movement of the stages, remote control of two cold light sources
Quantity | 1.00
Estimated Delivery Date | 12/31/2022
Comment (Optional)
P1.2 Dust cover for Leica FSC 11581083
Unit Price | 178.50
Item Total Price | 178.50
Commodity Code | -
Catalog Number | -
Description | Dust cover for Janus, red dustcover with white Leica Logo
Quantity | 1.00
Estimated Delivery Date | 12/31/2022
Comment (Optional)
P1.3 Smart Move black for Leica FSC 11581142
Unit Price | 1,059.78
Item Total Price | 1,059.78
Commodity Code | -
Catalog Number | -
Description | Smart Move black for Leica FSC 11581142
Quantity | 1.00
Estimated Delivery Date | 12/31/2022
Comment (Optional)
P1.4 Coaxial light equipment, RL 11581053
Unit Price | 3,734.69
Item Total Price | 7,469.38
Commodity Code | -
Catalog Number | -
Description | Reflected light coaxial illumination unit with illumination optics, reflection system, polarization cube and port for the 9 mm fiber bundle
Quantity | 2.00
Estimated Delivery Date | 12/31/2022
Comment (Optional)
P1.5 Anti-reflection module lambda/4 filter 11581091
Unit Price | 312.89
Item Total Price | 625.78
Commodity Code | -
Catalog Number | -
Description | Anti-reflection module lambda/4 filter 11581091
Quantity | 2.00
Estimated Delivery Date | 12/31/2022
Comment (Optional)
P1.6 Eyepiece HC PLAN s 10x/22 Br. M, 11507820
Unit Price | 349.86
Item Total Price | 699.72
Commodity Code | -
Catalog Number | -
Description | Eyepieces with 10x magnification and 22mm field of view. Ideal for fatigue-proof screening. Useable with or without glasses. Dioptric adjustment. A reticule can be added
Quantity | 2.00
Estimated Delivery Date | 12/31/2022
Comment (Optional)
P1.7 CSI Workbench 11581137
Unit Price | 3,622.56
Item Total Price | 3,622.56
Commodity Code | -
Catalog Number | -
Description | - Width 1200mm - Depth 650mm / 850mm - Height 620mm - 920mm (stepless motorized height adjustment)
Quantity | 1.00
Estimated Delivery Date | 12/31/2022
Comment (Optional)
P1.8 Ergo shelve 11581133
Unit Price | 340.01
Item Total Price | 680.02
Commodity Code | -
Catalog Number | -
Description | To increase the placement area. Installation without tools on left or right side of CSI Workbench. Width 400mm, depth 750mm
Quantity | 2.00
Estimated Delivery Date | 12/31/2022
Comment (Optional)
P1.9 Obj.PL APO MACRO 0.4x/0.014-0.003-/ 62.0 11581046
Unit Price | 1,614.15
Item Total Price | 3,228.30
Commodity Code | -
Catalog Number | -
Description | Apochromatic corrected macro objective 0.4x, numerical aperture = 0.014 - 0.003, 5-step arresting aperture diaphragm for optimal contrast & depth of field setting, FWD = 60mm
Quantity | 2.00
Estimated Delivery Date | 12/31/2022
Comment (Optional)
P1.10 Obj. M PL APO MACRO 1x/0.035-0.006-/62.0 11581047
Unit Price | 1,484.84
Item Total Price | 2,969.68
Commodity Code | -
Catalog Number | -
Description | Apochromatic corrected macro objective 1x, telecentric optics, numerical aperture = 0.035 - 0.006, 5-step arresting aperture diaphragm for optimal contrast & depth of field setting, FWD = 60mm
Quantity | 2.00
Estimated Delivery Date | 12/31/2022
Comment (Optional)
P1.11 Obj. M PL APO MACRO 2x/0.07-0.01-/ 62.0 11581048
Unit Price | 1,484.84
Item Total Price | 2,969.68
Commodity Code | -
Catalog Number | -
Description | Apochromatic corrected macro objective 2x, telecentric optics, numerical aperture = 0.07 - 0.01, 5-step arresting aperture diaphragm for optimal contrast & depth of field setting, FWD = 60mm
Quantity | 2.00
Estimated Delivery Date | 12/31/2022
Comment (Optional)
P1.12 Obj. M PL APO MACRO 4x/0.14-0.03 -/ 11581049
Unit Price | 1,484.84
Item Total Price | 2,969.68
Commodity Code | -
Catalog Number | -
Description | Apochromatic corrected macro objective 4x, telecentric optics, numerical aperture = 0.14 - 0.03, 5-step arresting aperture diaphragm for optimal contrast & depth of field setting, FWD = 60mm
Quantity | 2.00
Estimated Delivery Date | 12/31/2022
Comment (Optional)
P1.13 Obj. M PL APO MACRO 8x/0.22-0.03 11581097
Unit Price | 1,616.86
Item Total Price | 3,233.72
Commodity Code | -
Catalog Number | -
Description | Obj. M PL APO MACRO 8x/0.22-0.03 11581097
Quantity | 2.00
Estimated Delivery Date | 12/31/2022
Comment (Optional)
P1.14 Platform, rotatable w. articulating arm 11581088
Unit Price | 1,217.17
Item Total Price | 2,434.34
Commodity Code | -
Catalog Number | -
Description | Platform, rotatable with short articulating arm for universal holder or 75mm ball-joint table.
Quantity | 2.00
Estimated Delivery Date | 12/31/2022
Comment (Optional)
P1.15 MV LED Line Illumination with M6 thread 33000077
Unit Price | 478.37
Item Total Price | 956.74
Commodity Code | -
Catalog Number | -
Description | MicroVision LED Line Illumination with M6 threaded connector: - Power: 2.0 Watt - Color Temperature: 5500 K - Threaded connection: M6 - Electrical Connector: 3.5mm Plug - Length (not including ends): 95mm - Diameter: 25mm - With plastic diffuser Notes: * Requires MV CoolControl Standard or Advanced Controller. * Two line lights can be controlled on the spot output of the controller. * Two line lights can be controlled on the ring light output of the controller. * This lamp is included in sets 33000204 and 33000206.
Quantity | 2.00
Estimated Delivery Date | 12/31/2022
Comment (Optional)
P1.16 MV LED Spot illuminator (3.5W) 4000K 33000086
Unit Price | 282.14
Item Total Price | 564.28
Commodity Code | -
Catalog Number | -
Description | Requires either MV CoolControl Standard or MV CoolControl Advanced Controller The housing to a has a M6 threaded hole for mounting to optional adapters. Housing is also threaded for additional filters. Outside Diameter: 25mm Light angle from lens, 10° Power: 3.5 Watt Color temperature: 4000
Quantity | 2.00
Estimated Delivery Date | 12/31/2022
Comment (Optional)
P1.17 MV CoolContol Advanced 3-Channel 33000074
Unit Price | 813.85
Item Total Price | 1,627.70
Commodity Code | -
Catalog Number | -
Description | Micro Vision CoolContol Advanced 2-Channel, with power supply and USB cable Dimmable Segmentation and rotation for ringlight Software optional erhältlich (for strobe and other features)
Quantity | 2.00
Estimated Delivery Date | 12/31/2022
Comment (Optional)
P1.18 Flex light guide 2-arm 5/1000 30150222
Unit Price | 282.14
Item Total Price | 282.14
Commodity Code | -
Catalog Number | -
Description | Flex light guide 2-arm 5/1000 30150222
Quantity | 1.00
Estimated Delivery Date | 12/31/2022
Comment (Optional)
P1.19 Holder for focusing lens a. filter 30161101
Unit Price | 31.65
Item Total Price | 63.30
Commodity Code | -
Catalog Number | -
Description | Holder for focusing lens a. filter 30161101
Quantity | 2.00
Estimated Delivery Date | 12/31/2022
Comment (Optional)
P1.20 Holder for illumination light guide 30157103
Unit Price | 71.44
Item Total Price | 142.88
Commodity Code | -
Catalog Number | -
Description | Holder for illumination light guide 30157103
Quantity | 2.00
Estimated Delivery Date | 12/31/2022
Comment (Optional)
P1.21 LED Ringlight set f.FSC w/o Power Cord 11600199
Unit Price | 1,030.88
Item Total Price | 1,030.88
Commodity Code | -
Catalog Number | -
Description | LED Ringlight set f.FSC w/o Power Cord consisting of: 2 Ringlights Control unit and Power supply fits to FSC objectives (38mm) country specific power cord not included
Quantity | 1.00
Estimated Delivery Date
Comment (Optional)
P1.22 Power cable, 2 m, USA 10445661
Unit Price | 30.75
Item Total Price | 30.75
Commodity Code | -
Catalog Number | -
Description | Power cable, 2 m, with USA plug
Quantity | 1.00
Estimated Delivery Date
Comment (Optional)
P1.23 Tray for two cold light sources 11581086
Unit Price | 255.01
Item Total Price | 255.01
Commodity Code | -
Catalog Number | -
Description | Stainless steel carrier plate for two cold light sources, attachable to the Leica FSC basic stand
Quantity | 1.00
Estimated Delivery Date
Comment (Optional)
P1.24 Tilting stage 75mm, attachable, single 11581031
Unit Price | 699.92
Item Total Price | 1,399.84
Commodity Code | -
Catalog Number | -
Description | Tilt-able stage, diameter 75 mm, with grooved profile and tilting fixture up to 45°, clamping device for stage inclination setting.
Quantity | 2.00
Estimated Delivery Date
Comment (Optional)
P1.25 Object clamp Pol 11553408
Unit Price | 29.84
Item Total Price | 119.36
Commodity Code | -
Catalog Number | -
Description | Object clamp for pol rotating stage
Quantity | 4.00
Estimated Delivery Date
Comment (Optional)
P1.26 Large object stage for RL and TL 11581055
Unit Price | 390.65
Item Total Price | 781.30
Commodity Code | -
Catalog Number | -
Description | Large object stage (210x 300 mm) taking objects up to A4 format with glass insert for reflected & transmitted light, 4 magnets each for clamping sheets of paper or documents.
Quantity | 2.00
Estimated Delivery Date
Comment (Optional)
P1.27 Universal adjustable holder 11581056
Unit Price | 1,474.92
Item Total Price | 2,949.84
Commodity Code | -
Catalog Number | -
Description | Universal adjustable holder with rotating disc to mount various push in mounts, inclinable in segmental guides, scale divisions for reproducible rotation and inclination settings, dovetail guide for lateral displacement of the segmental guides, reflection-minimizing black surface.
Quantity | 2.00
Estimated Delivery Date
Comment (Optional)
P1.28 Attachment for mounting and fixing bullets 11520220
Unit Price | 528.10
Item Total Price | 1,056.20
Commodity Code | -
Catalog Number | -
Description | Attachment for mounting and fixing bullets of various sizes.
Quantity | 2.00
Estimated Delivery Date
Comment (Optional)
P1.29 Spring loaded centering device for bullets 11520221
Unit Price | 79.58
Item Total Price | 159.16
Commodity Code | -
Catalog Number | -
Description | Centering Device mounts to Bullet Holder
Quantity | 2.00
Estimated Delivery Date
Comment (Optional)
P1.30 Rubber armored pressure plate for bullets 11520222
Unit Price | 90.43
Item Total Price | 180.86
Commodity Code | -
Catalog Number | -
Description | Pressure plate mounts to Universal Bullet/Cartridge Manipulator, Use with the Bullet holder (11520220) and Centering device (11520221)
Quantity | 2.00
Estimated Delivery Date
Comment (Optional)
P1.31 Cementing stages dia. 20 mm, pair 11520276
Unit Price | 124.80
Item Total Price | 124.80
Commodity Code | -
Catalog Number | -
Description | Pair of cementing stages dia. 20 mm for mounting bullets and objects of various sizes
Quantity | 1.00
Estimated Delivery Date
Comment (Optional)
P1.32 Pair of spring mounts for hunting cartridge cases 11520686
Unit Price | 238.73
Item Total Price | 238.73
Commodity Code | -
Catalog Number | -
Description | Pair of spring mounts for hunting cartridge cases
Quantity | 1.00
Estimated Delivery Date
Comment (Optional)
P1.33 Pair of articulated holders 11520328
Unit Price | 646.56
Item Total Price | 646.56
Commodity Code | -
Catalog Number | -
Description | Pair of articulated holders with ball joints and tiring screw for tilting and rotating cartridge cases
Quantity | 1.00
Estimated Delivery Date
Comment (Optional)
P1.34 Pair of receptacles for caliber 0.22 11520223
Unit Price | 149.21
Item Total Price | 149.21
Commodity Code | -
Catalog Number | -
Description | Pair of receptacles, both for cartridge cases, caliber 0.22
Quantity | 1.00
Estimated Delivery Date
Comment (Optional)
P1.35 Pair of receptacles for caliber 6.35 11520224
Unit Price | 149.21
Item Total Price | 149.21
Commodity Code | -
Catalog Number | -
Description | Pair of receptacles, both for cartridge cases, caliber 6.35
Quantity | 1.00
Estimated Delivery Date
Comment (Optional)
P1.36 Pair of receptacles for caliber 7.65 11520225
Unit Price | 149.21
Item Total Price | 149.21
Commodity Code | -
Catalog Number | -
Description | Pair of receptacles, both for cartridge cases, caliber 7.65
Quantity | 1.00
Estimated Delivery Date
Comment (Optional)
P1.37 Pair of receptacles for caliber 7.63 11520226
Unit Price | 149.21
Item Total Price | 149.21
Commodity Code | -
Catalog Number | -
Description | Pair of receptacles, both for cartridge cases, caliber 7.63
Quantity | 1.00
Estimated Delivery Date
Comment (Optional)
P1.38 Pair of receptacles for caliber 9 11520227
Unit Price | 149.21
Item Total Price | 149.21
Commodity Code | -
Catalog Number | -
Description | Pair of receptacles, both for cartridge cases, caliber 9
Quantity | 1.00
Estimated Delivery Date
Comment (Optional)
P1.39 Pair of receptacles for caliber 0.45 11520228
Unit Price | 149.21
Item Total Price | 149.21
Commodity Code | -
Catalog Number | -
Description | Pair of receptacles, both for cartridge cases, caliber 0.45
Quantity | 1.00
Estimated Delivery Date
Comment (Optional)
P1.40 Pair of pin mounts for caliber 10 11581085
Unit Price | 132.03
Item Total Price | 132.03
Commodity Code | -
Catalog Number | -
Description | Pair of pin mounts for caliber 10 11581085
Quantity | 1.00
Estimated Delivery Date
Comment (Optional)
P1.41 Miniature vise, 75x25x25mm 11581124
Unit Price | 261.34
Item Total Price | 522.68
Commodity Code | -
Catalog Number | -
Description | Miniature vise, 75x25x25mm 11581124
Quantity | 2.00
Estimated Delivery Date
Comment (Optional)
P1.42 Miniature vise, 50x15x15mm 11581125
Unit Price | 240.54
Item Total Price | 481.08
Commodity Code | -
Catalog Number | -
Description | Miniature vise, 50x15x15mm 11581125
Quantity | 2.00
Estimated Delivery Date
Comment (Optional)
P1.43 FSC adapter for bench vise 11581126
Unit Price | 24.41
Item Total Price | 97.64
Commodity Code | -
Catalog Number | -
Description | FSC adapter for bench vise 11581126
Quantity | 4.00
Estimated Delivery Date
Comment (Optional)
P1.44 Accessories case – Leica FSC 11581084
Unit Price | 209.79
Item Total Price | 209.79
Commodity Code | -
Catalog Number | -
Description | Accessories case – Leica FSC 11581084
Quantity | 1.00
Estimated Delivery Date
Comment (Optional)
P1.45 Brushes for cartridge cases 11581111
Unit Price | 188.09
Item Total Price | 188.09
Commodity Code | -
Catalog Number | -
Description | Set of brushes (3 pairs) for Cal. 0.22 – 0.45
Quantity | 1.00
Estimated Delivery Date
Comment (Optional)
P1.46 Leica K5C Camera 11547118
Unit Price | 7,686.40
Item Total Price | 30,745.60
Commodity Code | -
Catalog Number | -
Description | Leica K5C digital microscope camera. *Based on a back-illuminated Sony CMOS sensor technology, the K5C offers: 1. Unprecedented image resolution in a single shot at up to 20 MP 2. High frame rate at up to 31 fps live 3. Great color fidelity 4. TWAIN and WIA readiness *K5C features: - Sensor CMOS ExmorR Rolling Shutter - Sensor Size: 1'' - Pixel size 2.4 μm x 2.4 μm - Color filter RGB (Bayer) - Color depth 3x12 bits or 3x8 bits adjustable - 2x2, 3x3 binning and 16/9 Modes 4K as well as Full HD Binning *Modes: - Exposure time 1 ms – 10 s - Dynamic range 70 dB, 3200:1 - Saturation Capacity 15000 e- - Absolute Sensitivity Threshold 4e- - Live image at 9 fps at Full Resolution, 24 fps at 5 MP (2x2 binning), 31 fps at 2.3 MP (3x3 binning) - Gain 1x - 10x - USB3 connection with screw locks - Supported operating systems Win 10 - Software support in LAS X - Package contains USB cable 2.5 m with screw-lock connectors, quick start guide and manual DVD *recommended c-mount adapters: - 1x (for stereomicroscopes: Material Nr 10 450 829) - 1x (for compound microscopes: Material Nr 11 541 551)
Quantity | 4.00
Estimated Delivery Date
Comment (Optional)
P1.47 C-Mount adapter 1x HC f. 1” 11541510
Unit Price | 140.16
Item Total Price | 140.16
Commodity Code | -
Catalog Number | -
Description | C-Mount adapter HC 1x for 1”-TV-cameras
Quantity | 1.00
Estimated Delivery Date
Comment (Optional)
P1.48 Basic Integration and Install of cameras
Unit Price | 250.00
Item Total Price | 250.00
Commodity Code | -
Catalog Number | -
Description | Basic Integration and Installation of cameras on 3 older FSC systems
Quantity | 1.00
Estimated Delivery Date
Comment (Optional)
P1.49 Leica LED3000 RL, 58 mm 10450271
Unit Price | 831.03
Item Total Price | 2,493.09
Commodity Code | -
Catalog Number | -
Description | Leica LED3000 RL ring light, for bright and uniform illumination, for 58 mm objectives, ca. 5600 K colour temperature, recommended working distance: 60-150 mm, with switchable segments, with integrated control panel and Leica CAN bus, indicator LED's for active segments
Quantity | 3.00
Estimated Delivery Date
Comment (Optional)
P1.50 Polarization set for LED3000 RL 10450337
Unit Price | 556.13
Item Total Price | 1,668.39
Commodity Code | -
Catalog Number | -
Description | Polarization set for LED3000 RL, with Click-stop at crossed polarization, to minimize gloss marks
Quantity | 3.00
Estimated Delivery Date
Comment (Optional)
P1.51 Power Supply for LED3000/LED5000 10450266
Unit Price | 115.75
Item Total Price | 347.25
Commodity Code | -
Catalog Number | -
Description | Power Supply for LED3000 and LED5000 illumination series, for stand alone, Input: 100 - 240 Volts Output: 33V, 0.9A, 30W max excl. Power cord
Quantity | 3.00
Estimated Delivery Date
Comment (Optional)
P1.52 Power cable, 2 m, USA 10445661
Unit Price | 30.75
Item Total Price | 92.25
Commodity Code | -
Catalog Number | -
Description | Power cable, 2m, with USA plug
Quantity | 3.00
Estimated Delivery Date
Comment (Optional)
Service Line Items | 7,215.06
Group S1 | 7,215.06
S1.1 Advanced Application Training One Day 9I_CM_APPLIC1
Unit Price | 1,667.70
Item Total Price | 1,667.70
Commodity Code | -
Description | Microscope control and camera settings • Single frame image acquisition • Advanced image acquisition workflows (e.g. XY stitching, extended depth of field imaging, XYZ imaging) if applicable • Image annotation • 2D and 3D measurements (if applicable) • Advanced image analysis configurations (e.g. image analysis, phase analysis, grain sizing, etc.) • Configuring and saving user settings
Quantity | 1.00
Estimated Service Start Dates | 1/10/2023
Estimated Service End Dates | 1/11/2023
Comment (Optional)
S1.2 Service Installation 9I_CM_CLASS_G
Unit Price | 4,047.36
Item Total Price | 4,047.36
Commodity Code | -
Description | On-site installation services performed by a factory-trained and certified Field Service Engineer to meet our original equipment manufacturer (OEM) specifications
Quantity | 1.00
Estimated Service Start Dates | 1/3/2023
Estimated Service End Dates | 1/4/2023
Comment (Optional)
S1.3 Annual Maintenance and Calibration
Unit Price | 250.00
Item Total Price | 1,500.00
Commodity Code | -
Description | Annual Equipment Preventative Maintenance and Calibration Services
Quantity | 6.00
Estimated Service Start Dates
Estimated Service End Dates
Comment (Optional)
S1.4 Software Upgrades
Unit Price | 0.00
Item Total Price | 0.00
Commodity Code | -
Description | Upgrades for software or firmware with a newer or better version, in order to bring the system up to date or to improve its characteristics
Quantity | 6.00
Estimated Service Start Dates
Estimated Service End Dates
Comment (Optional) | Since no additional LAS X modules have been purchased, upgrades to newer software versions are at no cost. Upgrades will be done by local NCI rep, Ben Reed
Questions
Page1
Group 1: Form of Bid
1.1 Firm's State or Foreign Country of Residence. | Brooklyn Park, MN*
1.2 Sales contact name, telephone number, and email address. | Ben Reed, 612-306-8183, benr@ncimicro.com
1.3 Goods Contract Terms and Conditions - The Contract(s) that the Agency expects to award as a result of this solicitation will be based upon the final Bid submitted by the successful Bidder and the solicitation. The contract between the Agency and the successful Bidder shall be a combination of the specifications, terms and conditions of the solicitation, the contract terms and conditions in this solicitation, the offer of the Bidder contained in the final Bid submitted by the Bidder, written clarifications or changes made in accordance with the provisions of the solicitation, and any other terms deemed necessary by the Agency, except that no objection or amendment by a Bidder to the provisions or terms and conditions of the solicitation shall be incorporated into the Contract unless the Agency has explicitly accepted the Bidder’s objection or amendment in writing. The contract terms and conditions contained in this solicitation will be incorporated into the Contract. | Yes
1.4 If a Bidder takes exception to a provision, it must state the reason for the exception using the attached "Exceptions Form" and the specific contract language it proposes to include in place of the provision. Exceptions that materially change these terms or the requirements of the solicitation may be deemed non-responsive by the State, in its sole discretion, resulting in possible disqualification of the Bid. The Agency reserves the right to either award a Contract(s) without further negotiation with the successful Bidder or to negotiate contract terms with the selected Bidder if the best interests of the Agency would be served.
1.5 Service Contract Terms and Conditions - The Contract(s) that the Agency expects to award as a result of this solicitation will be based upon the final Bid submitted by the successful Bidder and the solicitation. The contract between the Agency and the successful Bidder shall be a combination of the specifications, terms and conditions of the solicitation, the contract terms and conditions in this solicitation, the offer of the Bidder contained in the final Bid submitted by the Bidder, written clarifications or changes made in accordance with the provisions of the solicitation, and any other terms deemed necessary by the Agency, except that no objection or amendment by a Bidder to the provisions or terms and conditions of the solicitation shall be incorporated into the Contract unless the Agency has explicitly accepted the Bidder’s objection or amendment in writing. The contract terms and conditions contained in this solicitation will be incorporated into the Contract. | Yes
1.6 If a Bidder takes exception to a provision, it must state the reason for the exception using the attached "Exceptions Form" and the specific contract language it proposes to include in place of the provision. Exceptions that materially change these terms or the requirements of the solicitation may be deemed non-responsive by the State, in its sole discretion, resulting in possible disqualification of the Bid. The Agency reserves the right to either award a Contract(s) without further negotiation with the successful Bidder or to negotiate contract terms with the selected Bidder if the best interests of the Agency would be served.
1.7 IT Terms and Conditions - The Contract(s) that the Agency expects to award as a result of this solicitation will be based upon the final Bid submitted by the successful Bidder and the solicitation. The contract between the Agency and the successful Bidder shall be a combination of the specifications, terms and conditions of the solicitation, the contract terms and conditions in this solicitation, the offer of the Bidder contained in the final Bid submitted by the Bidder, written clarifications or changes made in accordance with the provisions of the solicitation, and any other terms deemed necessary by the Agency, except that no objection or amendment by a Bidder to the provisions or terms and conditions of the solicitation shall be incorporated into the Contract unless the Agency has explicitly accepted the Bidder’s objection or amendment in writing. The contract terms and conditions contained in this solicitation will be incorporated into the Contract. | Yes
1.8 If a Bidder takes exception to a provision, it must state the reason for the exception using the attached "Exceptions Form" and the specific contract language it proposes to include in place of the provision. Exceptions that materially change these terms or the requirements of the solicitation may be deemed non-responsive by the State, in its sole discretion, resulting in possible disqualification of the Bid. The Agency reserves the right to either award a Contract(s) without further negotiation with the successful Bidder or to negotiate contract terms with the selected Bidder if the best interests of the Agency would be served.
1.9 The contract terms and conditions may be supplemented at the time of Contract execution and are provided to enable Bidders to better evaluate the costs associated with the solicitation requirements and the Contract. Bidders should plan on the contract terms and conditions contained in this solicitation being included in any contract awarded as a result of this solicitation. All costs associated with complying with these requirements should be included in any pricing quoted by the Bidder. By submitting a Bid, each Bidder acknowledges its acceptance of the solicitation terms and conditions without change except as otherwise expressly stated. | Yes
1.10 Terms and Conditions The parties agree to comply with the terms and conditions in this solicitation which are by this reference made a part of the Agreement. | Yes
1.11 Confidential Treatment of Information - Is Bidder requesting confidential treatment of specific information? | No
1.12 A Bidder requesting confidential treatment of specific information shall: (1) fully complete the table below, (2) conspicuously mark its Bid as containing confidential information, (3) mark each page upon which the Bidder believes confidential information appears and CLEARLY IDENTIFY EACH ITEM for which confidential treatment is requested; MARKING A PAGE IN THE PAGE MARGIN IS NOT SUFFICIENT IDENTIFICATION, and (4) submit a “Public Copy” from which the confidential information has been excised.
1.13 Terms of Pcard Acceptance -The State of Iowa prefers to pay Bidders using its Purchasing Card Program (Pcard) whenever possible. Bidders accepting Pcard payments shall comply with the attached security measures. | Yes
1.14 Required Use of Pcard - All payments, by State of Iowa agencies, against this contract will require use of the State of Iowa Pcard. | No
1.15 Specifications - Bidder is able to provide and performed as specified in this solicitation. By indicating “yes”, a Bidder agrees that it shall comply with that requirement throughout the full term of the resulting Contract, if the Bidder is successful. In addition, for specific requirements, the Bidder shall provide, if requested, specific references and/or supportive information to verify the Bidder’s compliance with the requirement. Failure to provide this information may cause the Bid to be deemed non-responsive and therefore rejected. The Agency reserves the right to determine whether the supportive information submitted by the Bidder demonstrates the Bidder will be able to comply with the Bid Requirements. If the Agency determines the supportive information does not demonstrate the Bidder will be able to comply with the Bid Requirements, the Agency may disqualify the Bid. | Yes
1.16 Terminations, Litigation, Debarment - The Bidder must complete the attached form if during the last five (5) years the Bidder had a contract for goods and/or services terminated for any reason, any damages or penalties or settlements to resolve disputes entered into by Bidder under any of its existing or past contracts as it relates to goods and/or services performed that are similar to the goods and/or services contemplated by this RFB, or any order, judgment or decree of any Federal or State authority barring, suspending or otherwise limiting the right of the Bidder to engage in any business, practice or activity. This is a continuing disclosure requirement. Any such matter commencing after submission of a Bid, and with respect to the successful Bidder after the execution of a Contract, must be disclosed in a timely manner in a written statement to the Agency. | No Terminations, Litigation, Debarment
1.17 Termination, Litigation, Debarment - During the last five (5) years, has the Bidder had a contract for goods and/or services terminated for any reason? | No
1.18 If so, provide full details related to the termination.
1.19 Terminations, Litigation, Debarment - During the last five (5) years, has the Bidder had any damages or penalties or settlements to resolve disputes entered into by Bidder under any of its existing or past contracts as it relates to goods and/or services performed that are similar to the goods and/or services contemplated by this RFB? | No
1.20 If so, indicate the reason for the penalty or exchange of property, goods, or services and the estimated amount of the cost of that incident to the Bidder.
1.21 Termination, Litigation, Debarment - During the last five (5) years, has Bidder had any order, judgment or decree of any Federal or State authority barring, suspending or otherwise limiting the right of the Bidder to engage in any business, practice or activity? | No
1.22 If so, provide full details related to order, judgment or decree of any Federal or State authority barring, suspending or otherwise limiting the right of the Bidder to engage in any business, practice or activity.
1.23 Termination, Litigation, Debarment - During the last five (5) years, has Bidder had any litigation or threatened litigation, administrative or regulatory proceedings, or similar matters to which the Bidder or its officers have been a party? | No
1.24 List and summarize all litigation or threatened litigation, administrative or regulatory proceedings, or similar matters to which the Bidder or its officers have been a party.
1.25 Termination, Litigation, Debarment - Has Bidder or any owners, officers, or primary partners have ever been convicted of a felony? Failure to disclose these matters may result in rejection of the Bid or termination of any subsequent Contract. | No
1.26 The Bidder must also state whether it or any owners, officers, or primary partners have ever been convicted of a felony. Failure to disclose these matters may result in rejection of the Bid or termination of any subsequent Contract.
1.27 Termination, Litigation, Debarment - Bidder agrees this is a continuing disclosure requirement. Any such matter commencing after submission of a Bid, and with respect to the successful Bidder after the execution of a Contract, must be disclosed in a timely manner in a written statement to the Agency. | No
1.28 Preference - The Bidder shall provide the following general background information: For an out-of-state Bidder, Bidder certifies the Resident Preference given by the State or Foreign Country of Bidder’s residence. Enter the resident preference in the text box or indicate no preference | *
1.29 Open Competition - Where, in these specifications, reference is made to materials, trade names, or articles of certain manufacture, it is done for the purpose of establishing a base of comparative quality type, and style and not for the purpose of limiting competition. Other materials or brands may be accepted if, in the opinion of the State of Iowa, they are equal in quality and of a design in harmony with the intent of these specifications. Samples WILL or MAY be requested to determine acceptance. | Yes
1.30 Silence of Specification - The apparent silence of these specifications as to any details or the omission from it of a detail description concerning any point shall be interpreted as meaning that only the best commercial practices are to prevail, and that only materials and/or workmanship of finest quality shall be used. | Yes
1.31 Bidder has read and agrees to FOB Destination, Freight Prepaid and Allowed. | Yes
1.32 Bidder must select freight method and transfer of ownership location.
1.33 Award - The Iowa Department of Administrative Services reserves the right to award to the Bidder with best overall price or to the Bidder with the best line item price. | Yes
1.34 Insurance - Bidder has read and agrees to the following Insurance Attachment. | Yes
1.35 Defective Items - All items found to be defective within the manufacturer’s warranty period shall be returned and replaced with new items at the successful Bidder’s expense. | Yes
1.36 Standard of Quality - The item(s) specified in this program by brand name are intended to establish a standard of quality, which will be required. Similar item or items of manufacturers other than those listed which are included in the bids submitted will be considered if comparable in quality and function. It will be the responsibility of the Bidder to provide all technical information as to the acceptability of the alternate item(s). All products delivered shall be fully guaranteed to be free of defects, first quality no seconds or irregulars shall be accepted. | Yes
1.37 Payment Terms - Per Iowa Code § 8A.514 the State of Iowa is allowed sixty (60) days to pay an invoice submitted by a Bidder. | Yes
1.38 Payment Terms - What discount will you give for payment in 15 days? What discount will you give for payment in 30 days? | No additional discounts provided besides GSA discounts
1.39 Firm Contract Pricing - Any contract that results from this bid will have firm pricing for 120 Days. | No
1.40 Invoicing - All invoicing will be submitted to the attention of "Accounts Payable" and addressed to the facility receiving the goods or services. The State shall pay the Contractor monthly, within the period of time provided for by applicable State statute, after receipt of the Contractor's invoice for the goods and/or services supplied by the Contractor in the prior calendar month. The invoice will be itemized with a description goods or services provided that corresponds directly to a line item on the Contractual Agreement or Master Agreement that results from this RFB. Each line should also list the quantity, unit of measure, price per unit of measure, line item totals and invoice total. The remit to address on the invoice must match the remit to address that was submitted with registration to do business with the State of Iowa. Payment terms on the invoice must match the payment terms agreed to in the RFB bid submission. | Yes
1.41 Best and Final Offers - The Issuing officer reserves the right to conduct discussions with Bidders for obtaining “best and final offers.” To obtain best and final offers from Bidders, the Issuing Officer may do one or more of the following: enter into pre-selection negotiations, including the use of an on-line auction; schedule oral presentations; and request revised Bids. | Yes
1.42 Adjustments in Pricing - Adjustments in pricing shall be at the discretion of the Issuing Officer following the attached Adjustment in Pricing terms. | Yes
1.43 Additional Items or Manufacturers - The State reserves the right to add additional items or manufacturers to the Contract during the life of the Contract, if it is to the best advantage to the State to do so. Items or manufacturers may only be added upon the agreement of the Department of Administrative Services, Procurement and the Contracted Supplier. | Yes
1.44 Substitution of Items During Term of Contract - Substitute brands or models may be considered during the contract period for discontinued models. The bidder shall not deliver any substitute item as a replacement to an awarded brand or model without express written consent of Department of Procurement Management, Bids & Contracts Division prior to such delivery. Substitute items must be of equal or better quality than the awarded item. Substitutes shall be considered only in emergency situations and excessive substitution requests may be cause to cancel the contract. | Yes
1.45 Country of Origin - Bidder must be able to provide country of origin, if requested. | Yes
1.46 Pricing - Pricing must include all delivery, packaging and administrative costs including, but not limited to, any US import charges associated with the product. There shall be no minimum order quantities or total order amount required from the agency, by the respondent. All bid pricing must be rounded to the nearest hundredth (0.00), US currency. | Yes
1.47 Pricing Restrictions - Pricing restrictions shall be disclosed at the time of bid. Bidders with pricing restrictions will be taken into consideration for minimum order quantities or total order amount required from the ordering agency. | Yes
1.48 Public Entities (Political Subdivisions) - The resulting Contract will be made available to Political Entities, i.e. cities, counties, and schools. | Yes
1.49 Administrative Fee - In addition to the approved discounts or prices specified in the Contract herein, the Bidder shall pay to the Agency a 1.00% Administrative Fee on all sales made against this Contract. The fee shall be paid quarterly to the Iowa Department of Administrative Services, Central Procurement; Attn: Chief Operating Officer, Level 3, Hoover State Office Building, 1305 E. Walnut Street, Des Moines, IA 50319-0105. | No
1.50 Quarterly Report The Bidder shall provide an electronic detailed quarterly report on ALL sales made under this Contract via e-Mail to the Iowa Department of Administrative Services, Central Procurement. Attention: Issuing Officer Name Jennifer Zepeda email jennifer.zepeda@iowa.gov. The report file format shall be Microsoft Excel compatible format. The report at minimum shall include the date of sale, customer name and address, full product description, SKU Numbers, quantity, invoice number, unit and extended invoice prices. Bidder’s Bid must include a sample report and a description of the reporting that will be provided. The State reserves the right to request more detailed information (ad-hoc reporting) at any time and on an individual or specific basis for a specific product, department, time frame, or for a range of products, departments or time frames. | No
Group 2: Specifications
2.1 INTENT OF SPECIFICATIONS - It shall be the intent of these specifications to cover the furnishing and delivery of the item(s) in this solicitation. These detailed specifications cover the requirements as to the type of construction to which the item(s) shall conform. Minor details of construction and materials, which are not otherwise specified, are left to the discretion of the manufacturer. | Yes
2.2 Specifications deemed “NO EXCEPTIONS.” The Bidder shall adhere to all the specifications listed as "NO EXCEPTIONS". There shall be no exceptions granted for this specification. Any proposed exception shall deem the Bidder “INELIGIBLE” for the RFB. These items have been determined to enhance specific performance requirements, or otherwise be in the best interest of the Purchaser. | Yes
2.3 Bidder shall propose alterations to the listed specifications. All deviations, no matter how slight, shall be clearly explained in the bid sequence, citing the specification, how the proposal deviation is different, and why it is necessary. | Yes