## TRL 1
53' x 102" Refrigerated Reefer |  | Make: | Great Dane
|  | Model Name: | ESS - Everest Super Seal Reefer
Example: Great Dane Everest Reefer
DEALER NAME: | Jim Hawk Truck Trailer
BASE VEHICLE SPECIFICATIONS
Brakes |  | Standard or N/A
Anti-Lock Brakes | Wabco 2S/1M iABS Standard or equivalent | Standard
Brake Actuators | Standard 2.5" Stroke | Standard
Brake Adjusters | Meritor Automatic 5.50" or equivalent | Standard
Brake Size | 16.50" x 7.00" | Standard
Brake Valves | Great Dane Standard Spring Brake Priority or equivalent | Standard
Dimensions
Landing Gear Location | 105.0" From Kingpin | Actual: 105"
Kingpin Location | 36.00" | Actual: 36"
Overall Height | Minimum 13' 6" | Actual: 13'6"
Overall Length | Minimum 53' 0" | Actual: 53'
Overall Width | Minimum 102" | Actual: 102.36"
Undercarriage Design | Tandem Axle, Slide Air-Ride Suspension, 49" Axle Centers | Standard
Electrical
Buckplate Light Type | Grote Series 40, LED Flange Mount | Standard
Buckplate Lights Qty & Loc | 2 Each Side | Standard
Electrical Connector Type | Standard 7-Way Solid Pin | Standard
Exterior Light Package | All Lights LED, Grote Long Life Light System, AMP Connector, Grote MicroNova Dot Lamps | Standard
Installation of Turn Signal | Install Below Bottom rail | Standard
Location of Turn Signal | Roadside and Curbside, Center of Trailer | Standard
Midship Turn Signal | Grote LED Combination Turn and Clearance | Standard
Rear Header Light Locations | Center Cluster of 3 with 1 Each Side Outboard Corner, Dual Intensity Brake Indication | Standard
Stainless Theft-Resistant Flange for LED Lamps | Installed on Buckplate lamps with Stainless Rivets | Standard
Top & Bottom Side Marker Lamps/Location | Standard Lamp Package, 1 Each Side Top Rail @ Front, 1 Each Side Mid-ship Combination (req'd on trlrs 30' and over), 1 Each Side Bottom Rail @ Rear | Standard
Electrical Interior
Interior Light Quantity | Full Length Staggered Strip Lights | Standard
Interior Light Switch Qty / Type / Loc | Two Switches, Nose Mounted Programmable Timer (initially 40 Minutes) and Interior Curbside Rear | Standard
Finish & Paint
Corner Sheet, Front & Side Finish | Pre-Painted White W/Ultra Road Shield | Standard
Landing Gear Finish | Hot Dip Galvanized Wingplates, Fore/Aft Bracing K Brace, Cross Shaft, and Legs | Standard
Undercarriage / Frame Finish | Black Undercoat | Standard
Wheel Finish | White Powder Coat | Standard
Floor
Front and Rear Floor Gutter | Install Front & Rear Gutters and Drains | Standard
Reefer Floor Inserts | 44" Long Inserts Full-Width of Floor | Standard
Reefer Rear Threshold/Dockplates | 5 EA Smooth Aluminum Dock Plates Over Rear Gutter | Standard
Type | Aluminum Duct 1.38" Smooth | Standard
Front
Document Holder | Roadside Front | Standard
Electrical Connector and Gladhand Location | Offset Roadside, Overlaid | Standard
Front Corner Sheet | Aluminum 0.040" | Standard
Front Corner Type | 6" Extruded Aluminum Radius | Standard
Front Sheets | Aluminum, 0.040" | Standard
Front Upright | Zee, Aluminum, 1.63" | Standard
Hose Couplers (Gladhands) | Great Dane Control and Supply with Urethane Seals or equivalent | Standard
Hub/Wheel And Drum
Type | Hendrickson HXL Ductile Iron Hub Piloted 10 Stud Hub With Webb Outboard Cast | Standard
Wheel Stud | Long Studs Furnished with HXL Wheel End System | Standard
Wheel Type | 22.5" Steel Disc Wheel, Hub Piloted, 5HH | Standard
Interior
E-Track Railing | One row each side 27.5" from bottom of the trailer | Option/Included in Price
Insulation
Floor Insulation | 2.50" Urethane | Standard
Floor Sills | Composite | Standard
Front Insulation | 3.50" Urethane | Standard
Rear Door Insulation | Insulated Rollup Door | Standard
Roof Insulation | 3.00" Urethane | Standard
Side Insulation | 2.00" Urethane | Standard
Lining/Scuffband
Ceiling, Front & Side Anti-Microbial Protection | Microban Antimicrobial Technology | Standard
Ceiling, Front & Side Lining | .070" ThermoGuard | Option/Included in Price
Logistics Track | 1 Horizontal Row | Standard
Rear Door Lining | Rollup Rear Dorr Lining | Standard
Side Scuffband | 1 Row | Standard
Mud Flaps
Mudflap Mounting Location | Undercarriage | Standard
Quantity | 1 Pair | Standard
Rear
Bars Between Buckplate Lamps | Install Stainless Steel Vertical Bars Between Each Tail Lamp | Standard
Header Type | Roll Up Door Shallow | Standard
Rear Access System | Fixed-Step Both Sides and Recessed Handbolt Both Sides | Standard
Rear Bumpers | Rubber Dock Bumper | Standard
Rear Frame Type | Stainless Steel Roll Up Door Frame | Standard
Rear Impact Guard | Hot Dip Galvanized Rear Impact Guard Bolt on Vertical Weld On Horizontal | Standard
Rear Door
Ratcheting Spring Winder | Whiting Door Adjuster | Standard
Rear Door Type | 2" Whitling Coldsaver III Aluminum-Faced | Standard
Safety
Interior Lighting | Interior LED Strip Lights | Option/Included in Price
Outside Lighting | Three lights Top & Bottom Rail | Option/Included in Price
Side Exterior and Structural
Bottom Rail Fasteners | .38" Aluminum Rivets | Standard
Side Post Spacing | 12/16/24" Centers | Standard
Side Post Type | Jay, Aluminum 1.13" | Standard
Side Sheet Material | Aluminum, minimum .040" | Standard
Side Sheet Texture | Corrugated | Standard
Suspension
Axle Type | Hendrickson Tapered Spindle Standard Wall or equivalent | Standard
Dump Valve | Surelok Feature | Standard
Locking Mechanism | Air-Assist Pin Release | Standard
Model | Hendrickson ULTRAAK 40K or equivalent | Standard
Telematics
Telematics / Tracking System | FleetPulseGo Track | Standard
Tires
Brand | Bridgestone Ecopia R123 (G) or equivalent | Standard
Size | 295/75R 22.5 | Standard
Spare Tire | 1 EA mounted underneath | Standard
Tire Inflation Systems and Wheel Ends
Hubcaps | Hubcap To Accommodate Tire Inflation System | Standard
Tire-Inflation-System/Tire/Wheel Options | Hendrickson TIREMAAX PRO or equivalent | Option/Included in Price
Tire Inflation System Pressure | Great Dane Standard Pressure Setting | Standard
Wheel Lubricant | Semi-Fluid Grease Furnished with Integrated Wheel End System | Standard
Truck Reefer Unit
Refrigeration Unit | Thermo King 600 Series Truck Reefer Unit | Option/Included in Price
Understructure
Bay Area Crossmembers | 5" Aluminum I-Beam on 12" Centers | Standard
Bottom Plate | .25" with Rolled-Lip | Standard
Crossmembers Ahead of Landing Gear | Aluminum Hat Type on 12" Centers | Standard
Crossmember at Rear | 8" Centers last 4' of Body | Standard
Crossmembers Over Landing Gear | 4" Steel I-Beam on 12" Centers | Standard
Landing Gear | Jost A451 Magnum, No-Lube, Galvanized, 10 yr Vendor Warranty | Standard
Landing Gear Bracing | K' Bracing | Standard
Landing Gear Foot/Shoe Type | 10"x10" Cushion Foot | Standard
Landing Gear Handle Location | Roadside | Standard
| BASE TRAILER PRICE CONFIGURED AS PER ABOVE: |  | 96207
| Delivery Cost to Department of Administrative Services, Des Moines |  | 962.07
TRL 1 | TOTAL TRAILER PRICE INCLUDING BASE COST AND DELIVERY: |  | 97169.07 | FINAL BID PRICE
ADDITIONAL OPTIONS
Exterior |  |  |  | Cost
Front | Front Sheet Stainless Steel |  |  | 375.2
Side | Side Sheet Stainless Steel |  |  | 5115.04
Wheels
Material | All Aluminum Wheels |  |  | 1975.68
Brakes
Brakes | Disc Brakes |  |  | 3398.08
Door
Rear | Stainless Diamond Cut Rear Door |  |  | 853.44
Aero Dynamic
Under Trailer Fairing | Energy Guard 22'/17"x32" |  |  | 1098.76
Safety
Inside Lighting | One Interior Light Switch at Front |  |  | 228.48
Inside Lighting | Two Interior Light Switches - Front & Interior Rear |  |  | 306.88
Outside Lighting | Five Lights Top & Bottom Rail |  |  | 525.45
Outside Lighting | Nine Lights Top & Bottom Rail |  |  | 935.2
Buckplate Lights | Three Each Side, Stop/Tail/Red Turn |  |  | 69.44
Buckplate Lights | Three Each Side, Stop/Tail/Amber Turn |  |  | 81.76
Tires
Tire Pressure Control System | Hendrickson Tiremaax CP |  |  | -179.2
Other
Options not listed above | Discount percentage off MSRP for options $5,000 or less as specified in the Vehicle Specifications Terms and Conditions document attached to the bid. | Enter Percentage Discount MSRP: |  | 0%
DELIVERY
Delivery FOB | Price per mile to deliver vehicle anywhere in State of Iowa | Per Mile Charge |  | 2.2
Delivery Cost | Delivery Cost to Department of Administrative Services, in Des Moines, IA | Enter miles in whole number: | 0 | 0