## Sheet1
Standard Cab 4X2 Medium Duty Chassis with 26' Dry Van and Custom Accessories |  | Make:
Model Name:
Examples: Freightliner M2 106 Chassis or Equivalent |  | Exact Model Code:
Trim Pkg. Common Name:
Exact Trim Pkg. Code:
DEALER NAME: | Type Name Here | Engine Code:
Transmission Code:
BASE VEHICLE SPECIFICATIONS
Body & Chassis | Minimum Requirements | Mfg. Codes - Specs (Note STD for standard)
Gross Vehicle Weight Rating | 26,000 lb. GVWR | STATE GVWR:
Wheelbase | 265 inches
Cab-to-Axle | 200 inches
Overall length of vehicle | Approximately 445 inches depending on body builder
Overall width of vehicle, rub rail to rub rail | Approximately 102 inches depending on body builder
Overall height of vehicle (loaded) | Approximately 148 inches depending on body builder
Engine
Engine Block Heater | Wired to AC electrical distribution
Engine Size | Cummins Diesel Engine 6.7 L or equivalent | Cylinders: Liters: HP: Torque:
Jump Start Stud | Remote mounted
Drivetrain
Transmission | Automatic with PTO provision
Axle Front | 10,000 lb capacity
Axle Rear | Single, 17,500 lb. capacity
Electrical
Alternator | DR 12 Volt 160 D Quadramount Pad Alternator
Power Point | Located in Driver Area
Doors & Windows
Doors | Power locks with remote keyless entry, if available must provide
Key Sets with Fobs | 2 key sets with fobs
Windows | Power
Wipers | Intermittent, if available must provide
Exterior
Fuel Tank | 50 Gallon preferred | Fuel Tank Size:
License Plate Holders | Front and Rear License Plate Holders
Mirrors | Power, if available must provide; manual acceptable if power not available |  | Power Included?
Floor
Floor Covering | Full floor covering, rubber or vinyl acceptable.
Interior
Air Conditioning | AC with all required options.
Backup Camera | Zone Defense or equivalent color back up camera system with 7" LCD monitor and day/night camera. Camera includes a microphone for audio commands from a spotter to the driver during backing operations.
Bluetooth | Factory preferred but dealer installed acceptable
Radio | Dash stereo with two speakers
Steering Column | Power with Tilt and telescoping steering column
Trim Package | Interior, with insulating headliner, full door and back of cab panels, dome lamp. Split bench seat (3-pass) w/cloth upholstery in Cab. Custom fabricated console in cab, for locating siren controller, police radio and/or other controls as specified elsewhere in this document.
Safety
Brakes | Hydraulic brakes with ABS without traction control
Daytime Running Lights | If available must provide
Rearview Camera | Factory installed only. |  | Factory installed?
Suspension
Front | Spring taper leaf; shackle type; 10,000 lb capacity with shock absorbers
Rear | Air suspension, 18,000 lb capacity
Tires & Wheels
Tires | 275/80R22.5 14 Ply radials on front and rear
Spare | If available must provide
26 Foot Dry Van Body With Components
Interior walkway height raw body | Approximately 83 inches depending on body builder
Interior walkway height finished | Approximately 81.5 inches depending on body builder
Interior walkway length | Approximately 312 inches depending on body builder
Interior raw body width | Approximately 96 inches depending on body builder
Interior finished body width | Approximately 87 inches depending on body builder
Load Space Area Specifications: | Load space area shall be 83" high x 99" wide x 26' long custom all aluminum dry van body with the following:
• Aluminum alloy double H wall beam, 6005-T5 alloy, 3" deep x 1.5" wide, 0.125 wall thickness. Studs feature machined wire pass-throughs, and raised adhesive control features on base.
• I-beams chemically bonded to sidewalls eliminating the need for additional rivets. Buck-rivets will be used to fasten the top, bottom and rub rail. Use of two-sided tape is not acceptable
• Body shall have 0.125" strain-hardened aluminum alloy 5052-H36 side panels. The upper panels shall be free of rivets allowing for smooth graphics application.
• Skirt supports,1.5 x 1.5 x 0.125 angle to reinforce skirt edge and hold bottom edge in a straight line. 0.188 x 1.00" flat braces placed at 4' intervals and riveted to lower wall angle and floor to maintain sidewall skirt rigidity.
• Fender flares, 1.38" x 2.25" x 0.090" roll formed and radiused 5052-H32 aluminum sheet, mechanically fastened to wheel opening. Edges sealed against moisture.
• NFPA 1901 embossed 0.125" aluminum tread plate roof attached to 3" x 1 1/2" x 0.125 extruded aluminum roof bows on 16" centers. Bows are 2” skip welded every 12” Tread plate seams shall be continuous welded. Perimeter of roof shall be chemically sealed.
• Extruded aluminum floor with interlocking planks, 1.88" high x various widths, 0.125" top surface. 6005-T5 alloy and temper. Heavy-duty thick-wall extruded planks fore and aft of all floor cutouts and every 5th plank in all other areas. Planks made of 6005-t5 alloy and temper, 0.250" thick top surface.
• Full width 12" deep heavy-duty aluminum rear bumper with center step, painted to match the body.
• Full length skirting below floor.
• All clearance and side marker lights to be LED.
• The vehicle shall be fully sanded on all exterior surfaces with no more than 150 grit to assure removal of imperfections in metal surface. All aluminum shall be chemically etched and primed prior to painting. Base body color shall be oven baked and painted to commercial truck standards.
Exterior Van Body Specifications: | Exterior heavy-duty fluted aluminum grab handle with rubber inserts and chrome plated stanchions installed at entry door.
Interior heavy-duty fluted aluminum grab handle with rubber inserts and chrome plated stanchions installed at entry door.
Automatic LED courtesy light at entry door.
Courtesy light defeat switch.
Lippert Treadlite or equivalent 30" wide - dual - automatic electric steel entry step with LED ground light. Step mounted under entry door. Step light will be tied into courtesy light defeat.
Two (2) Whelen M6FCV4 polished chrome vertical housing for four M6 series lightheads.
Two (2) Whelen M6 series LED arrow shaped amber turn signal, model number M6T.
Two (2) Whelen M6 series LED red brake/tail light heads, M6BTT (or current model).
Two (2) Whelen M6 series LED Back-up light heads, M6BUW (or current model).
Two (2) Whelen M6 series LED red Center High Mount Stop Lamp (CHMSL) light head w/chrome bezel, model number M6BTT (Center/Top/Rear of Truck).
Entire underside shall be undercoated. Includes chassis, floor extrusions, step wells and aluminum compartments.
Rear mud flaps. Includes anti-sail brackets when required.
Flat floor slide-out room extension 102" x 30” deep fabricated with a structurally rigid welded aluminum tube design with a fully bonded aluminum shell. During deployment an electronic control system automatically expands the room extension and lowers the floor to flush position. Features: • Electric over hydraulic control system programmed to lower the slide out to floor height after full extension of 26". • Awning that automatically extends and retracts over the top of the room to protect from weather and debris. • Full perimeter double rubber bulb seal with an additional seal in the fully extended and fully retracted positions. • No track or hardware shall be attached to the ceiling of the body.
Body Base Color is White.
Interior Van Body Specifications: | • Wall Covering: Chrome carpet for majority and exception of Fiber-Reinforced Plastic (FRP) in middle room (galley/electronics rack/closet area).
• Ceiling Fabric: Silver
• Floor Covering: Black PVC Flooring
• Vinyl/fabric coverings: - Seat bottom to be stock Black Vinyl. - Seat Backs lower section to be black pattern cloth - Seat Backs upper section to be stock Black Vinyl • Office Chairs: Black
• Bulkheads: All bulkheads to be standard fiberglass reinforced plastic.
• Cabinets: Charcoal Gray Texture Powder Coated Aluminum with matching extrusions.
• Counters and Tables: Steel Mesh Laminate
Interior Van Body Walls, Ceiling and Floor | Insulate walls with a minimum of 2-1/2" of fiberglass insulation. Cover interior body side posts with 1/2" plywood sub wall.
Cover sub wall with smooth finish 0.075" fiberglass reinforced plastic (FRP) lining. Wall covering shall be a continuous piece front to back, no seams acceptable.
Insulate ceiling with a minimum of 2-1/2" of fiberglass with an R-11 rating. • Cover interior roof beams with 1/2" plywood. • Modular panel design allows for manageable future additions and repairs. • Plywood Panels covered in acoustical fabric. NOTE: Ceiling finish will be silver headliner material
Floor underlayment to be 5/8" exterior grade tongue and groove structural plywood, 6 ply, face veneer plugged and sanded.
Black with white flecks non-skid commercial grade PVC flooring. The flooring shall be continuous, one piece full length, full width, no seams.
Vinyl cove molding (mop board) at base of wall, 2-1/2” high. Installed where required.
Two (2) 30" FRP covered pocket door installed on heavy-duty aluminum track with two (2) four-wheel roller trucks. Pocket door shall have recessed handles and a latch to keep the door closed. NOTE: Keyed side of the door to be center room.
All bulkheads shall be covered with 0.075" fiberglass reinforced plastic. Trim exposed edges of bulkheads with rounded anodized aluminum trim where applicable.
Cover load space door with powder coated aluminum panel with heavy-duty rubber grab handle. NOTE: Interior window covering will be a mini blind. Powder coat color will be black. 10" aluminum diamond plate kick panel at bottom of door.
Hehr or equivalent curb side mounted 30" wide x 19" high flush mount deep-tint horizontal sliding egress window with screen. NOTE: Interior window covering will be a mini blind.
Hehr or equivalent street side mounted 30" wide x 19" high flush mount deep-tint horizontal sliding egress window with screen. NOTE: Interior window covering will be a mini blind.
Van Body Galley / Lavatory: | 1.1 cu.ft. 1000-watt microwave oven. (must meet the dimensions of a Magic Chef model MCD1110BB)
10 cup coffee maker
Norcold NR751B or equivalent AC and DC powered refrigerator with the following features: • 2.7 cu. ft. capacity. • Freezer shelf for ice cube tray. • Door bin holds 2-liter containers. • Integrated door latch. • 120/230Vac 50/60 Hz and 12/24 Vdc
Van Body Seating: | Six (6) Swivel chair black with mid back support, five caster spider base, adjustable height and no armrests.
Fabricate and install fixed bench seating with removable cushions as shown on drawing. Bench seat cushions shall be covered in heavy-duty vinyl.
Fabricate and install flip-down bench seating as shown on drawing. Bench seat cushions shall be covered in heavy-duty vinyl. Bottom seat cushion will be installed on Zico Quic-Seat® or equivalent fold down spring loaded seat brackets.
Bench Seat Requirements:
• Foam for seat backs and bottoms shall be firm density.
• All bench seating material must meet Federal Motor Vehicle Safety Standards part 571.302 Flammability of Interior Materials.
• Material corners shall be squared or angled to fit precise cut of foam.
• Foam shall be bonded to plywood backer with industrial grade adhesive.
• Attachment of fabric/vinyl to backer shall utilize industrial grade upholstery staples.
Van Body Cabinets: | Custom fabricated aluminum cabinets located as shown on drawing. Cabinet specifications:
• Base cabinets constructed of 0.080" powder coated aluminum with anodized aluminum frames.
• Base cabinet doors are double shell, formed from a single sheet of 0.080" aluminum, with a 0.040" aluminum door back attached.
• Overhead cabinets constructed of 0.064"powder coated aluminum with anodized aluminum frames.
• Overhead cabinet doors are double shell, formed from a single sheet of 0.064" aluminum, with a 0.040" aluminum door back attached.
• Overhead cabinet doors swing up.
Van Body Additional Interior Specs: | Gusset support for counter top open areas.
Two (2) Magnetic dry erase board framed in aluminum, with cork pin strip across top. Includes aluminum clip frame for easy board replacement, sized as required.
Countertops shall be covered in 0.040" laminate. All exposed edges shall be covered with heavy duty flexible PVC T-molding.
Conference table covered in 0.040" laminate. All exposed edges shall be covered with heavy duty flexible PVC T-molding.
Powder coated 0.125" aluminum conference table base.
Folding leaf for conference table.
Custom fabricated console to house electrical distribution components and control panels.
HVAC System Specs: | 3-speed reversible 12" power roof ventilator.
Three (3) Low profile air conditioner with thermostat. Includes: • High Capacity Air Duct manufactured from polystyrene foam laminated with 99% pure polished aluminum inside and out, internally mounted in ceiling • 13,500 nominal Btu/hr air conditioner with condensate pump. • Chill Grille Assembly with 6,000 Btu/hr heat strip • Wall mounted thermostat • Louvered Ceiling Vents, as required
Two (2) Wall mount 5,120 Btu/hr electric heater. Located as shown on drawing.
Kick space mount 5,120 Btu/hr electric heater. Located as shown on drawing.
AC Electrical System Specs: | 15-kW 120/240Vac Liquid-cooled diesel generator installed in a custom fabricated compartment. Generator features: • Water cooled diesel engine • EPA Tier 4i emissions • Radiator cooled. • 4 pole rotating field alternator with 300% short circuit capability • Air bag mounting
Compartment shall be constructed to the following specifications:
• 0.187" aluminum with all welded seams.
• 2" deep 0.125" aluminum box pan doors and 0.125" aluminum frames.
• Door frames riveted to the body and welded to the compartments.
• Stainless steel door hinges attached with stainless steel machine screws.
• Flush mounted door handles with slam latches.
• 0.125" perforated aluminum panels on interior door surfaces.
• Gas charged lift/support cylinders to hold doors open at 90° .
• Industrial grade neoprene gasket door seals.
• Sound barrier lining on interior compartment walls, ceiling and doors. Sound barrier material consists of metalized mylar facing, 1" sound absorbing foam, 1.0#/sf barrier, 1/4" foam decoupler and a 3 mil. acrylic pressure sensitive adhesive with a 76# paper liner.
AC Data Solutions model AC3050 or equivalent hardwired Transient Voltage Surge Suppressor (TVSS)
Vehicle automation control system: The multiplex controlled power and data electronics system shall be incorporated into a common touch screen with the ability to distribute and control strategic on board systems. It shall simultaneously allow distribution of the information to multiple onboard control/monitoring stations. Multiplex system features: • One (1) 10” LCD touch screen with custom graphics for control and monitoring at separate control stations • Touch pads with custom graphics for local control • AC power distribution control and monitoring for the generator with power management • DC power distribution control and monitoring • Manual or automatic generator control • HVAC and temperature control. • Lighting control Day/Night mode • Automatic power transfer switches • Automated startup and shutdown procedures • Seamless control of generators, lighting, awnings and additional devices • Mast control • Safety interlocks The system shall be completely upgradeable with power modules located throughout vehicle. System shall have the capacity for additional components with a simple software modification.
Kussmaul Auto Eject 20 or equivalent, 20A-120Vac shore power inlet with 25-ft. 20A-120Vac shore power cord. #091-20WP-120RD.
Marinco or equivalent 50A-125/250Vac shore power package including: • Waterproof shore power inlet with cap • 50-ft. 50A-125/250Vac shore power cord • 6-ft. 50A-125/250Vac pigtail
Six (6) 20A-125Vac duplex receptacle. Receptacle is not dedicated to any installed equipment.
20A-125Vac GFCI duplex receptacle. These receptacles are not dedicated to any installed equipment.
Two (2) 20A-125Vac exterior GFCI duplex receptacle. NOTE: Receptacle will be installed with a weatherproof cover.
AC Electrical System Specs (Cont.): | Wire chase wire management raceway system located as shown on drawing. Product features: • Satin anodized finish. The finish resists rust, corrosion and fading. Material extruded from 6063-T5 aluminum alloy. • Removable dual cover. Makes wiring easy and accessible and provides maximum flexibility for adding or relocating outlets and circuits. The cover retention is 45 lbs. straight pull for one minute. • UL Listed multioutlet assemblies. File E68073 Guide PVGT, Fittings: File E121188 Guide RJPR. Meets Article 380 of NEC and meets Section 12-3032 of CEC. • UL and cUL Listed component raceways. File E73943 Guide RJBT, Fittings: File E74343 Guide RJPR. Meets Article 386 of NEC and meets Section 12-600 of CEC. • UL5 and ADA compliant. Raceway and fittings meet UL5 specifications and can be installed in conformance with ADA requirements.
AC WIRING REQUIREMENTS: • All AC main wiring shall be stranded THHN wire and run in non-metallic liquid tight conduit. • All AC branch circuit wiring shall be stranded THHN wire (AWG 12 minimum) and run in non- metallic liquid tight and blue ENT conduit. • All electrical circuits and appliances shall conform to applicable national electrical codes.
DC ELECTRICAL SYSTEM: • Six (6) Lead acid deep-cycle 6Vdc batteries. Batteries shall be installed underbody in slide out weather resistant compartment. Four (4) batteries will be separated for auxiliary equipment and two (2) batteries will be for communications equipment. • Three (3) electronic converter/chargers, 80 amp minimum output each. Converter/charger features: • Charges three banks of batteries at the same time. • UL listed for safety. • Manual reset circuit breaker. • Reverse battery protection.
• Electronic current limiting. • High voltage protection. • All DC electrical and metering switched and monitored through the multiplex system.
Twenty-two (22) Light, 6" LED, neutral white with polished bezel.
Five (5) Whelen 900 Series Super LED Scenelight 9SC0ENZR (or current model) includes chrome plated flange.
Four (4) 15A-12Vdc power outlet.
12VDC WIRING REQUIREMENTS: • 2-gauge minimum copper stranded battery cable shall be used for 12Vdc main supply lines. All cable runs shall be full length, no splices. All cable terminals shall be staked and soldered. All cable shall be enclosed in convoluted polyethylene tubing and the ends of the cable shall be sealed with color-coded shrink-wrap identifying the function of the cable. • All added electrical branch circuits shall be protected from over-current by resettable circuit breakers appropriately rated for the load. Only circuit breakers shall be used in the installation of added electrical branch circuit wiring (plug type fuses are unacceptable). • Circuit breaker functions shall be identified by engraved or printed labels. • All added wiring for load runs of AWG 10, 12, 14, and 18, shall conform to MIL-W-16878/2 and/or UL1007/1569” • All added wiring for load runs of AWG 8, shall conform to MIL-W-16878/3 and/or UL1028
• Wire terminals for added circuits must conform to MIL-T-7928. Terminals shall be insulated, insulation grip, TYPE II, CLASS 2 and shall be crimped with tooling recommended by the terminal manufacturer. • All wiring shall be numbered or lettered on 6" centers minimum. • Wiring shall be protected from chafing and abrasion with convoluted polyethylene tubing (wire loom) as required. • Where wire passes through sheet metal, bulkheads and structural supports, plastic grommets shall be used to protect both wiring and wire looms. • All wire bundles shall be tied with trimmed nylon ties. • Extreme care shall be exercised to provide for easy serviceability of the system in future years. • Extreme care must be taken in the installation to avoid the engine manifold, engine exhaust, and muffler, which could expose the wiring to severe overheating during long periods of operation. Proper insulation and heat deflection panels must be installed in such areas. • A high-current 12Vdc system wiring schematic shall be provided. • These are the minimum acceptable 12Vdc wiring requirements.
Emergency Lighting / Sirens: | Whelen 295HFSA5 siren with 9 low current lighting control switches.
Federal Signal TS100-N 100 watt speaker.
Two (2) Whelen TIR3 series Super-LED lighthead with internal flasher, red LED's with clear outer lens, model RSR03ZCR. Includes chrome flange RFLANGCD.
Two (2) Whelen TIR3 series Super-LED lighthead with internal flasher, blue LED's with clear outer lens, model RSB03ZCR. Includes chrome flange RFLANGCD.
Two (2) Whelen M6 series, M6RC (or current model), Linear Super-LED lighthead with internal flasher, RED LED's with CLEAR outer lens. Includes M6FC chrome flange.
Two (2) Whelen M6 series, M6BC (or current model), Linear Super-LED lighthead with internal flasher, BLUE LED's with CLEAR outer lens. Includes M6FC chrome flange.
Three (3) Whelen M7 series Linear Super-LED lighthead with internal flasher, RED LED's with clear outer lens. model M7RC Includes chrome flange M7FC.
Three (3) Whelen M7 series Linear Super-LED lighthead with internal flasher, BLUE LED's with clear outer lens. model M7BC Includes chrome flange M7FC.
Five (5) Whelen M9 series Linear Super-LED lighthead with internal flasher, RED LED's with RED outer lens. Includes chrome flange.
Five (5) Whelen M9 series Linear Super-LED lighthead with internal flasher, BLUE LED's with BLUE outer lens. Includes chrome flange.
Audio / Video Specs: | 28-Inch 720p LED TV with wall mount bracket. Product features: • Resolution 1366 x 768 • Component, Composite • (2) HDMI, (1) USB • (2) speakers • Dimensions: 25.3"(W) x 15.6 "(H) x 2.5"(D) Weight 8.4lbs
40-Inch 4K UHD Smart LED TV with wall mount bracket. Features: • Motion Rate: 120 • Backlight: LED • Smart Functionality: Yes- built in Wi-Fi • Dimensions (W x H x D): TV w/o stand: 36 x 20.9 x 2.3 • Inputs: 3 HDMI, 2 USB NOTE: Exterior TV
49” UHD 4K HDR LED Smart HDTV with wall mount bracket. Product features: • Resolution 1920 x 1080 • Component , Composite • (4) HDMI, (2) USB • Sound Output (2) Speakers • DTV Tuner/ATSC / Clear QAM • DirecTV Ready, Wi-Fi Ready, Smart TV • Dimensions: 43" x 25" x 2.2" (W x H x D), weight 22.7 lbs NOTE: Rear wall
Weatherproof exterior access door to view LCD monitor. Door to be constructed from 0.125" aluminum with all welded seams and hinged at the top. Includes gas charged lift support and locking latch.
Blu-Ray disc player.
Prewire and make installation provisions for customer installed DSS/Satellite Broadband system. Includes: • Roof mounted weather proof junction box with two (2) 3/4" ENT conduit runs terminated in equipment rack/cabinet. • Additional roof support structure as required.
Middle Atlantic or equivalent rack mount kit (custom fitted for DSS receivers, DVD players and other devices).
Digital HDTV Antenna + Mount with DTV Signal Meter. No crank up, built in Amplifier and 360° rotation for improved reception.
Kramer or equivalent VS-44HN 4X4 HDMI Matrix Switcher.
All RF cable for DSS antenna systems (when specified) shall be Belden or equivalent #9116 series 6 broadband coaxial cable. All other video cabling shall be Belden #1505A or equivalent RG-6/U precision video cable.
MAST AND MAST MOUNTED EQUIPMENT: Prewire and make installation provisions for customer installed Will-Burt TMD6-25-368 or equivalent mast on rear of vehicle. Includes: • ENT conduit routed from mast location to equipment rack cabinet for mast controller and camera wiring (mast controller and camera not included). • Mast mounting brackets installed on rear of truck with additional internal support structure. • Receptacle for mast compressor on dedicated circuit (compressor not included). • Air line routed from compressor to mast location.
Audio / Video Specs (Cont.): | RADIOS: Primary 12Vdc power leads for communications radios shall be minimum 2-gauge copper stranded wire with soldered crimp-on end connectors (gauge based on radio requirements). Cables shall be enclosed in convoluted tubing and function identified with colored shrink-wrap. Power to radios shall be controlled by a continuous-duty switch actuated by the auxiliary battery disconnect switch.
Five (5) Prewire and make installation provisions for communications radio. Installation includes: • NMO-style base on the roof or antenna raceway, as applicable. • LMR195 antenna cable routed to radio transceiver location in Carlon Carflex ENT conduit. • 12Vdc power routed to radio transceiver location. NOTE: One (1) per workstation [Qty.4] and one (1) in cab
Install hinged panels under countertops to conceal radio transceivers where applicable.
Two (2) Single 3"H x 3"W x 12’L square aluminum tube antenna raceway on the roof of the apparatus. Antenna raceway will penetrate the roof at one location, to be determined. Includes the following: • 3" high x 3" long aluminum access cover at each antenna base location on the side of the tubing for access to antenna base and coax cable. • Access covers with watertight gasket and attached with four (4) stainless steel machine screws. Raceway tube to have nut-serts installed for access cover attachment. • Carlon Carflex ENT conduit routed from antenna raceway penetration location to radio transceiver locations.
Telephone System: | Two (2) Prewire and make installation provisions for fixed wireless terminal. Installation includes: • NMO-style base on the roof or antenna raceway, as applicable. • LMR195 antenna cable routed to FWT location. • 12Vdc power routed to FWT location. NOTE: Antennas terminated in electronics rack
All telephone lines and cellular antenna cable shall be installed in ENT conduit or raceway (as applicable).
Computer Network and Equipment: | Six (6) RJ-45 Cat6 computer network jack with Cat6 cable routed through Carlon Flex-Plus ENT conduit or raceway (as applicable).
Leviton 69586-U12 or equivalent (or current model) 12-port Cat6 rack mount patch panel.
Six (6) Certified 18" Cat6 patch cord.
Cable Certification Report confirming that network wiring complies with Cat6 specifications.
Make installation provisions for customer installed Satellite broadband system. Includes: • Roof mounted weather proof junction box with two (2) 3/4" ENT conduit runs terminated in equipment rack/cabinet. • Additional roof support structure as required.
Prewire and make installation provisions for customer owned 4G wireless router with single modem. Includes two (2) roof mounted NMO antenna base with rain caps. Note: Roof mounted antennas, service contract, activation and configuration not included. NOTE: 110V power
Miscellaneous Electronics: | Forty-space 19" wide x 26.5” depth (24” useable depth) open framed electronics equipment rack with caster base. Rack can easily slide out from its fixed position to allow side access to rack equipment.
Top fan panel, with two (2) 50 cfm ventilation fans.
15 amp power strip with eight (8) outlets. Includes PB-XS rack mounting bracket.
Exterior Storage Compartments: | Single door underbody storage compartment with approximate interior dimensions of up to 28" high x up to 60" wide x 25" deep constructed from 0.125" aluminum with all welded seams.
Single door underbody storage compartment with approximate interior dimensions of up to 18" high x up to 60" wide x 25" deep constructed from 0.125" aluminum with all welded seams. NOTE: Slide out pump
Compartments listed above will be constructed to the following specifications: • Sweep out type bottoms with 1/2” drain holes. • 2" box pan doors and door frames fabricated from 0.125" aluminum. • Door frames shall be riveted to the body and welded to the compartments. • Compartments shall have an LED light that illuminates when the door is opened. Compartment doors will be constructed to the following specifications: • Stainless steel hinges attached with stainless machine screws. • Slam latches and flush mounted handles. • 0.100" bright polished aluminum diamond plate on interior surfaces fastened with stainless hardware. • All doors shall be sealed with industrial grade neoprene gasket.
Miscellaneous Other: | Zico Quic-Ladder or equivalent swing out and down vehicle ladder. Product features: • Cast aluminum rungs with flat, non-skid surface • Steps are 3" deep • Handrails are 1-1/4" heavy-walled aluminum tubing
Two (2) 5 pound dry chemical fire extinguisher.
Three (3) Battery powered combination Carbon Monoxide and Smoke alarm.
Complete manual set, including the following (as applicable): • As-built specifications with interior and exterior drawings as used for production of the vehicle. • Chassis and body owner's manuals. • 12Vdc and 120Vac legends showing wire gauge, color, number and function. • 12Vdc high current wiring diagram illustrating the battery system, isolators, power converters, alternator, disconnect switches and control panels. • Roof top antenna placement drawing and legend identifying antenna placements and termination points. • Audio/Video cabling diagram. • Warranty and Return Authorization procedures. • Chassis and generator maintenance and service logs. • Battery maintenance information. • All individual component manuals and warranty registration cards as provided by component manufacturers. Customer is responsible for completing warranty cards and mailing them to manufacturers.
US DOT triangle reflector kit with three (3) triangles, for compliance with FMCSA regulations. Includes plastic storage case. Kit will be shipped loose in the vehicle.
Training On Vehicle Systems: | Bidder's representative will provide up to eight (8) hours of orientation on provided systems, as applicable: • Generator start up and shut down procedure • Leveling system operation • AC and DC electrical systems operation • HVAC systems operation • Mast operation • Audio/Video system operation, does not include programming VCR's, TV's, etc. • Alarm operation • Awning operation
BASE VEHICLE PRICE CONFIGURED AS PER ABOVE:
Delivery Cost to Department of Administrative Services, Des Moines:
| TOTAL VEHICLE PRICE INCLUDING BASE COST AND DELIVERY: |  | 0 | Final Bid Price