## Truck Specifications
New or Used 26 Foot Box (Straight) Truck, Stow Away Lift Gate, Automatic Transmission |  | Make:
Used Truck Maximum Mileage: 70,000 miles |  | Model Name:
Exact Model Code:
Bidder shall submit a specification sheet(s) for the truck and liftgate being bid. Bidder may bid multiple trucks in one bid by submitting a separate specification sheet for each truck bid. A truck specification sheet must be provided for each truck bid. |  | Trim Pkg. Common Name:
Exact Trim Pkg. Code:
DEALER NAME: | Enter Bidder Name Here | Engine Code:
Transmission Code:
Odometer Reading (Used Vehicles only):
BASE VEHICLE SPECIFICATIONS
Body & Chassis | Minimum Requirements | Mfg. Codes - Specs (Note STD for standard)
Gross Vehicle Weight Rating | 26,000 lb. GVWR maximum | STATE GVWR:
Wheelbase | 254 inch (nominal) | WHEELBASE:
Box Body Specifications
26 Foot Length, Aluminum | Standard Height Box | STATE LENGTH:
Dry Freight | Roll Up Rear Door | Notes:
No Wheel Cutouts
Clearance lights and reflectors to meet all Federal Motor Vehicle Safety Standards. All illuminated lamps must be LED type.
Dome lamps inside box body
Engine
Engine: | Diesel Engine | Cylinders: Liters: HP: Torque:
Engine Block Heater |  | MFG CODE:
Drive Axle
Rear Axle | Single axle; Limited Slip preferred but Locking Differential acceptable | STATE RATIO:
Electrical
Power Point | Located in Driver Area | MFG CODE:
Doors & Windows
Doors | Power locks preferred but manual acceptable | MFG CODE:
Key Sets | 2 extra sets. 4 total complete sets with each vehicle. | MFG CODE:
Windows | Power preferred but manual acceptable | MFG CODE:
Wipers | Intermittent wipers if available. | MFG CODE:
Exterior
Cab Paint Color | White if new truck; Any color if used truck | MFG CODE:
Mirrors | Trailer tow extendable mirrors | MFG CODE:
Floor
Floor Covering | Full floor covering, rubber or vinyl in cab area. | MFG CODE:
Interior
Air Conditioning | AC with all required options. | MFG CODE:
Radio | AM/FM with internal clock | MFG CODE:
Driver Seat | Power preferred but manual acceptable | MFG CODE:
Steering Column | Tilt / Cruise Control | MFG CODE:
Trim Package for Cab | Interior, with insulating headliner, full door and back of cab panels, dome lamp. Driver/Passenger high back seats w/cloth upholstery, armrest, and storage console. | MFG CODE:
Lift Gate Specifications
STOW-AWAY LIFTGATE. Bidders should submit lift gate specification sheet(s) with bid. | Folding platform that stows underneath the truck. Bidder must provide the dimensions of the platform being bid. | MFG CODE:
| Capacity: 3,000 lbs. | CAPACITY:
Liftgate active from back side of truck only
Fully greased, serviced and tested before delivery.
Safety
Brakes | Power 4 Wheel Anti-lock
Daytime Running Lights | If available must provide
Backup Alarm | Factory preferred but dealer installed acceptable; if available must provide
Tires & Wheels
Tires | All Season Radial.
Spare | Full Size Spare to be installed in a frame mounted locking carrier under the box body. Key for the lock.
BASE VEHICLE PRICE CONFIGURED AS PER ABOVE:
Delivery Cost to Department of Administrative Services, Des Moines:
| TOTAL VEHICLE PRICE INCLUDING TRUCK, BOX, LIFT GATE, AND DELIVERY: |  | 0