## DPS-Fire F350
Crew Cab 4X4 Heavy Truck, 8" Bed, Automatic Transmission, Dual Rear Wheels |  | Make:
Department of Public Safety - State Fire Marshal |  | Model Name:
Example: Ford 350 |  | Exact Model Code:
Trim Pkg. Common Name:
Exact Trim Pkg. Code:
Engine Code:
Transmission Code:
Payload Capacity:
Towing Capacity:
BASE VEHICLE SPECIFICATIONS
Body & Chassis | Minimum Requirements | Mfg. Codes - Specs (Note STD for standard)
Gross Vehicle Weight Rating | 11,500 lb. GVWR minimum | STATE GVWR:
Wheelbase length | Minimum 160" | STATE WHEELBASE:
Cargo Bed Length | 8" Box | STATE LENGTH:
Color | Red - State Fire Marshal
Engine
Engine Size ( Cylinder/Liter ) | Turbocharged Diesel, minimum 6.6L displacement - Must be rated minimum 350 HP, minimum 400 lb./ft. torque with HD automatic transmission. | Cylinders: Liters: HP: Torque:
Engine Block Heater
Drive Axle
Rear Axle | Locking differential must be provided if available; limited slip acceptable if locking differential not available. | STATE RATIO: | Locking or Limited Slip provided?
Transfer Case | With Hi/Lo ranges
Transfer Case | Shift-on-the-fly
Electrical
Power Point | Located in Driver Area
Doors & Windows
Doors | Power locks with remote keyless entry
Key Sets with Fobs | 2 Fobs with push button start; 2 keys and fobs w/o push button start
Windows | Power
Window | Rear defroster, if available must provide |  | Rear Defroster Included?
Wipers | Intermittent
Exterior
Bumper | Rear Step
Cargo Tie Downs | Factory installed preferred, if available must provide; dealer installed acceptable when Factory installed not available. |  | Factory installed?
Mirrors | Power, if available must provide; manual acceptable if power not available |  | Power Included?
Recovery Hooks | Factory installed preferred, if available must provide; dealer installed acceptable when Factory installed not available. |  | Factory installed?
Trailer tow package #2 | Gooseneck Trailer Hitch; Includes 7 way trailer wiring, steel, powder coated finish(if available must provide), must meet all OEM fastening requirements. Ball hitch style
Floor
Floor Covering | Full floor covering, rubber or vinyl acceptable
Interior
Air Conditioning | AC with all required options
Bluetooth | Apple CarPlay and Android Auto compatibility
Radio | Tachometer, oil pressure, coolant temperature, voltmeter and /or transmission temperature.
Steering Column | Tilt / Cruise Control
Trim Package | Interior, with insulating headliner, full door and back of cab panels, dome lamp. Split bench seat (3-pass) w/cloth upholstery, folding center seat/armrest/storage box.
Safety
Brakes | Power 4 Wheel Anti-lock
Daytime Running Lights | if available must provide
Rearview Camera | Factory installed only |  | Factory installed?
Suspension
Suspension Package | Heavy Duty 4x4 off-road suspension and undercarriage protection package (heavy-duty shocks). Skid plates must be provided if available
Snow Plow Prep Package | Increased capacity front suspension and other components necessary for increased load caused by installation of a front snow plow. Factory installed preferred, if available must provide; dealer installed acceptable when Factory installed not available.
Tires & Wheels
Tires | Heavy-duty, "LT" ("P" passenger not acceptable) all-terrain radial tires; All-season M&S tires acceptable only when "LT" all terrain radials not available. | All Terrain or M&S provided? LT All terrain, may be M&S
Spare | if available must provide | Is spare full size?
BASE VEHICLE PRICE CONFIGURED AS PER ABOVE:
Delivery Cost to Department of Administrative Services, Des Moines:
| TOTAL VEHICLE PRICE INCLUDING BASE COST AND DELIVERY: |  |  | Final Bid Price