## SED 6
SED 6 - COMPACT FOUR DOOR FWD SEDAN EXAMPLE: TOYOTA COROLLA LE DEALER NAME : Toyota of Des Moines |  | Make: | TOYOTA
|  | Model Name: | COROLLA
|  | Exact Model Code: | XSE
|  | Trim Pkg. Common Name: | XSE
|  | Exact Trim Pkg. Code: | 1866
|  | Engine Code: | N/A
|  | Transmission Code: | N/A
|  | State GVWR: | N/A
|  | Payload Capacity: | N/A
|  | Cargo Capacity Behind Rear Seat: | N/A
BASE VEHICLE SPECIFICATIONS
Body & Chassis | Minimum Requirements | Mfg. Codes - Specs (Note STD for standard)
Wheelbase length | Wheelbase: 105 to 110 inches. Overall length 180 to 185 inches. | STATE WHEELBASE: 106.3 WB
Powerplant
Base Engine | 4 cylinder gas engine 1.8-liter minimum | Cylinders/Liters 4 CYL/ 2 LITER | HP/Torque: 169 HSP/ 151 TORQ
Transmission | Dynamic-Shift Continuously Variable Transmission (CVT) | STD
Electrical
Power Point | Two front/rear USB-C ports. One 12V auxiliary power outlet | STD
Doors & Windows
Doors | Power door locks with automatic locking feature | STD
Rear Window | Rear window defogger with timer | STD
Key Sets with Fobs | 2 Sets Multi-function in-key remote keyless entry system with lock, unlock, panic, and trunk-release functions | STD
Windows | Front and rear power windows with one-touch auto up/down | STD
Wipers | Intermittent or Variable Intermittent wipers, front | STD
Exterior
License Plate Holders | Front and Rear license plate holders | STD
Mirrors | Color-keyed heated power outside mirrors with blind spot monitor warning indicators | STD
Floor
Floor Covering | Full floor carpet covering. OEM floor mats front and rear | STD
Interior
Air Conditioning | Automatic climate control with dust and pollen filter, and push-button controls | STD
Bluetooth | Dealer installed when factory installed is not available | STD
Interior Package | Cloth seating, 60/40 split-folding rear seats for cargo versatility. Dual-level cargo floor for organized storage | STD
Mirrors | Heated Side View Mirrors | STD
Radio | 8" Audio Multimedia touchscreen with six speakers, wireless Apple CarPlay & Android Auto compatibility | 10.5 INCH TOUCHSCREEN
Steering Column | Tilt/telescopic 3-spoke steering wheel with audio, Multi-Information Display, Bluetooth hands-free phone, voice command, Full-Speed Range Dynamic Radar Cruise Control | STD
Safety
Brakes | Electronically Controlled Braking | STD
Reverse Backup Camera | Factory installed only | STD
Alert | Lane Departure Alert with Steering Assist control | STD
Backup Camera | Integrated backup camera with projected path | STD
Seating
Seating Capacity | Five (5) Passenger Seating | STD
Tires & Wheels
Tires | All Season | STD
Spare | Temporary Spare Tire | YES
| BASE VEHICLE PRICE CONFIGURED AS PER ABOVE: |  | 30995
| Delivery Cost to Department of Administrative Services, Des Moines |  | 200
| TOTAL VEHICLE PRICE INCLUDING BASE COST AND DELIVERY: |  | 31195
SED 6 - COMPACT FOUR DOOR FWD SEDAN |  |  |  | Page 2
EXAMPLE: Toyota Corolla LE
ADDITIONAL OPTIONS
Engine | Minimum Requirements | Mfg. Codes - Specs (Note STD for standard) |  | Cost
Engine Block Heater | If available |  |  | 250
Exterior
Undercoating |  |  |  | 798
Doors & Windows
Key Sets, Additional | 2 Sets Multi-function in-key remote keyless entry system with lock, unlock, panic, and trunk-release functions |  |  | 998
Auto High-Beam Headlamps | High Beam Assist |  |  | N/A
Park Assist | Front & Rear Parking Sensors |  |  | N/A
Reverse Sensing System | Park Distance Warning-Reverse | Factory Installed? YES |  | STD
Seating
Seating | Trimmed heated front sport seats with sport fabric inserts; 8-way power-adjustable driver's seat; and 4-way adjustable front passenger seat |  |  | STD
Heated Seats | Heated driver and front passenger seats |  |  | STD
Upholstery | Treated Stain Resistant | DEALER |  | 495
Other
Options not listed above | Discount percentage off MSRP for options $3,000 or less as specified in the Vehicle Specifications Terms and Conditions document attached to the bid. Engine and powertrain options excluded. | Enter Percentage Discount MSRP: |  | 0
DELIVERY
Delivery Price Per Mile | Price per mile to deliver vehicle anywhere in State of Iowa | Per Mile Charge |  | 10
Delivery Cost | Delivery Cost to Department of Administrative Services, in Des Moines, IA | Enter miles in whole number: | 20 | 200

## HEV 6
HEV 6 - COMPACT FOUR DOOR FRONT WHEEL DRIVE SEDAN 5 PASSENGER HYBRID EXAMPLE: TOYOTA COROLLA HYBRID LE DEALER NAME : Toyota of Des Moines |  | Make: | TOYOTA
|  | Model Name: | COROLLA
|  | Exact Model Code: | HYBRID
|  | Trim Pkg. Common Name: | LE
|  | Exact Trim Pkg. Code: | 1882
|  | Engine Code: | N/A
|  | Transmission Code: | N/A
|  | State GVWR: | N/A
|  | Payload Capacity: | N/A
|  | Cargo Capacity Behind Rear Seat: | N/A
BASE VEHICLE SPECIFICATIONS
Body & Chassis | Minimum Requirements | Mfg. Codes - Specs (Note STD for standard)
Wheelbase length | Wheelbase: 105 to 110 inches. Overall length 180 to 185 inches. | STATE WHEELBASE: 106.3
Powerplant
Base Engine | 4 cylinder gas engine 1.8-liter minimum | Cylinders/Liters: 4 CYL | HP/Torque: 96 HSP/ 105 TORQ
Electric Motor | Permanent Magnet Motor (100kW, 130 hp minimum) Sealed Lithium-ion (Li-ion) | STD
Transmission | Electronically controlled Continuously Variable Transmission (ECVT) | STD
Drive | Electronic On-Demand All-Wheel Drive (AWD) | N/A
Electrical
Power Point | Two front/rear USB-C ports. One 12V auxiliary power outlet | STD
Auxiliary Outlet | One 12V auxiliary power outlet | STD
Smartphone Charging | Qi-compatible wireless smartphone charging with charge indicator light | STD
Doors & Windows
Doors | Power door locks with shift-linked automatic locking feature with anti-lockout feature | STD
Rear Window | Rear window defogger with timer | STD
Key Sets with Fobs | 2 Sets - Multi-function in-key remote keyless entry system with lock, unlock, panic, and trunk-release functions | STD
Windows | Front and rear power windows with one-touch auto up/down | STD
Wipers | Washer-linked intermittent windshield wipers | STD
Exterior
License Plate Holders | Front and Rear license plate holders | STD
Mirrors | Heated power outside mirrors with integrated turn signals and blind spot warning indicators | NO TURN SIGNAL INDICATORS
Floor
Floor Covering | Full floor carpet covering. OEM floor mats front and rear | STD
Interior
Air Conditioning | Dual zone automatic climate control with air filter, humidity sensor and rear-seat vents | STD
Bluetooth | Dealer installed when factory installed is not available | STD
Interior Package | Cloth seating, 60/40 split-folding rear seats for cargo versatility. Dual-level cargo floor for organized storage | STD
Mirrors | Heated Side View Mirrors | STD
Radio | 8" Audio Multimedia touchscreen with six speakers, wireless Apple CarPlay & Android Auto compatibility | STD
Steering Column | Tilt/telescopic 3-spoke steering wheel with audio, Multi-Information Display, Bluetooth hands-free phone, voice command, Full-Speed Range Dynamic Radar Cruise Control, Lane Departure Alert with Steering Assist controls | STD
Safety
Airbags | Ten airbags - Driver and front passenger advanced airbag system, driver and front passenger seat-mounted side airbags, driver knee airbag, front passenger seat cushion airbag, rear seat-mounted side airbags, and front and rear side curtain airbags | STD
Brakes | Power-assisted ventilated 10" front disc brakes; solid 10" rear disc brakes with electronically controlled braking system, and star safety system | STD
Reverse Backup Camera | Integrated backup camera with projected path | STD
Monitors & Alert | Blind Spot Monitor with Rear Cross-Traffic Alert & Safe Exit Alert | STD
Backup Camera | Integrated backup camera with projected path | STD
Seating
Seating Capacity | Five (5) Passenger Seating | STD
Tires & Wheels
Tires | All Season | STD
Spare | Temporary space saver spare tire minimum | NO FULL SIZE SPARE TIRE
| BASE VEHICLE PRICE CONFIGURED AS PER ABOVE: |  | 26785
| Delivery Cost to Department of Administrative Services, Des Moines |  | 200
| TOTAL VEHICLE PRICE INCLUDING BASE COST AND DELIVERY: |  | 26985
HEV 6 - COMPACT FOUR DOOR FRONT WHEEL DRIVE SEDAN 5 PASSENGER HYBRID |  |  |  | Page 2
EXAMPLE: TOYOTA COROLLA HYBRID LE
ADDITIONAL OPTIONS
Engine | Minimum Requirements | Mfg. Codes - Specs (Note STD for standard) |  | Cost
Engine Block Heater | If available |  |  | 250
Exterior
Undercoating |  |  |  | 798
Doors & Windows
Key Sets, Additional | 2 Sets - Smart Key System on front doors and trunk with Push Button Start, remote keyless entry system and remote illuminated entry |  |  | 998
Auto High-Beam Headlamps | High Beam Assist |  |  | N/A
Seating
Seating | Leather & microfiber-trimmed front seats with seatback pockets; 8-way power-adjustable front driver's seat with power lumbar support; 8-way power-adjustable passenger front seat. Heated front seats |  |  | N/A
Upholstery | Treated Stain Resistant | DEALER |  | 495
Other
Options not listed above | Discount percentage off MSRP for options $3,000 or less as specified in the Vehicle Specifications Terms and Conditions document attached to the bid. Engine and powertrain options excluded. | Enter Percentage Discount MSRP: |  | 0
DELIVERY
Delivery Price Per Mile | Price per mile to deliver vehicle anywhere in State of Iowa | Per Mile Charge |  | 10
Delivery Cost | Delivery Cost to Department of Administrative Services, in Des Moines, IA | Enter miles in whole number: | 20 | 200

## HEV 8
HEV 8 - MID-SIZE FOUR DOOR FRONT WHEEL DRIVE SEDAN 5 PASSENGER HYBRID EXAMPLE: TOYOTA CAMRY SE DEALER NAME : Toyota of Des Moines |  | Make: | TOYOTA
|  | Model Name: | CAMRY
|  | Exact Model Code: | HYBRID
|  | Trim Pkg. Common Name: | SE
|  | Exact Trim Pkg. Code: | 2561
|  | Engine Code: | N/A
|  | Transmission Code: | N/A
|  | State GVWR: | N/A
|  | Payload Capacity: | N/A
|  | Cargo Capacity Behind Rear Seat: | N/A
BASE VEHICLE SPECIFICATIONS
Body & Chassis | Minimum Requirements | Mfg. Codes - Specs (Note STD for standard)
Wheelbase length | Wheelbase: 110 to 115 inches. Overall length 190 to 195 inches. | STATE WHEELBASE: 112
Powerplant
Base Engine | 4 cylinder gas engine 2.5-liter minimum | Cylinders/Liters: 4 CYL/ 2.5 LITER | HP/Torque: 225 HSP/250 TORQ
Electric Motor | Permanent Magnet Motor (100kW, 130 hp minimum) Sealed Lithium-ion (Li-ion) | STD
Transmission | Electronically controlled Continuously Variable Transmission (ECVT) | STD
Drive | Front Wheel Drive (FWD) | STD
Electrical
Power Point | Five USB ports: One USB-A media port & two USB-C charging ports up front, with one USB-A & one USB-C charging port in the rear | STD
Auxiliary Outlet | One 12V auxiliary power outlet | STD
Smartphone Charging | Qi-compatible wireless smartphone charging with charge indicator light | STD
Doors & Windows
Doors | Smart Key System on front doors | STD
Rear Window | Rear window defogger with timer | STD
Key Sets with Fobs | 2 Sets Multi-function key fob with remote entry system with lock, two-stage unlock, panic, trunk-release functions, Push Button Start with remote illuminated entry | STD
Windows | Front and rear power windows with one-touch auto up/down | STD
Wipers | Intermittent or Variable Intermittent wipers, front | STD
Exterior
License Plate Holders | Front and Rear license plate holders | STD
Mirrors | Color-keyed heated power outside mirrors with blind spot monitor warning indicators | STD
Floor
Floor Covering | Full floor carpet covering. OEM floor mats front and rear | STD
Interior
Air Conditioning | Dual zone automatic climate control with air filter, humidity sensor and rear-seat vents | STD
Bluetooth | Dealer installed when factory installed is not available | STD
Interior Package | Cloth seating, 60/40 split-folding rear seats for cargo versatility. Dual-level cargo floor for organized storage | STD
Mirrors | Heated Side View Mirrors | STD
Radio | 8-in. Toyota Audio Multimedia touchscreen with USB-A media port, hands-free phone capability and music streaming via Bluetooth wireless technology | STD
Steering Column | Leather-trimmed tilt/telescopic steering wheel with paddle shifters | STD
Wireless Compatibility | Apple Car Play & Android Auto | STD
Safety
Brakes | Power-assisted ventilated 12" front disc brakes; solid 11" rear disc brakes minimum | STD
Reverse Backup Camera | Backup camera with dynamic gridlines | STD
Monitors & Alert | Blind Spot Monitor with Rear Cross-Traffic Alert & Safe Exit Alert | STD
Backup Camera | Integrated backup camera with projected path | STD
Seating
Seating Capacity | Five (5) Passenger Seating | STD
Tires & Wheels
Tires | All Season | STD
Spare | Temporary space saver spare tire minimum | Is spare full size? YES/ STD
| BASE VEHICLE PRICE CONFIGURED AS PER ABOVE: |  | 32986
| Delivery Cost to Department of Administrative Services, Des Moines |  | 200
| TOTAL VEHICLE PRICE INCLUDING BASE COST AND DELIVERY: |  | 33186
HEV 8 - MID-SIZE FOUR DOOR FRONT WHEEL DRIVE SEDAN 5 PASSENGER HYBRID |  |  |  | Page 2
EXAMPLE: TOYOTA CAMRY SE
ADDITIONAL OPTIONS
Engine | Minimum Requirements | Mfg. Codes - Specs (Note STD for standard) |  | Cost
Engine Block Heater | If available |  |  | 250
Exterior
Undercoating |  |  |  | 795
Doors & Windows
Key Sets, Additional | 2 Sets Multi-function key fob with remote entry system with lock, two-stage unlock, panic, trunk-release functions, Push Button Start with remote illuminated entry |  |  | 998
Auto High-Beam Headlamps | High Beam Assist |  |  | STD
Seating
Seating | Fabric-trimmed front seats with seatback pockets; 8-way power-adjustable front driver's seat with power lumbar support; 6-way manual passenger front seat |  |  | STD
Upholstery | Treated Stain Resistant | DEALER |  | 495
Other
Options not listed above | Discount percentage off MSRP for options $3,000 or less as specified in the Vehicle Specifications Terms and Conditions document attached to the bid. Engine and powertrain options excluded. | Enter Percentage Discount MSRP: |  | 0
DELIVERY
Delivery Price Per Mile | Price per mile to deliver vehicle anywhere in State of Iowa | Per Mile Charge |  | 10
Delivery Cost | Delivery Cost to Department of Administrative Services, in Des Moines, IA | Enter miles in whole number: | 20 | 200

## HEV 9
HEV 9 - MID-SIZE FOUR DOOR ALL WHEEL DRIVE SEDAN 5 PASSENGER HYBRID EXAMPLE: TOYOTA CAMRY XLE DEALER NAME : Toyota of Des Moines |  | Make: | TOYOTA
|  | Model Name: | CAMRY
|  | Exact Model Code: | HYBRID
|  | Trim Pkg. Common Name: | XLE
|  | Exact Trim Pkg. Code: | 2555
|  | Engine Code: | N/A
|  | Transmission Code: | N/A
|  | State GVWR: | N/A
|  | Payload Capacity: | N/A
|  | Cargo Capacity Behind Rear Seat: | N/A
BASE VEHICLE SPECIFICATIONS
Body & Chassis | Minimum Requirements | Mfg. Codes - Specs (Note STD for standard)
Wheelbase length | Wheelbase: 110 to 115 inches. Overall length 190 to 195 inches. | STATE WHEELBASE: 112
Powerplant
Base Engine | 4 cylinder gas engine 2.5-liter minimum | Cylinders/Liters: 4 CYL/ 2.5 LITER | HP/Torque: 225 HSP/ 250 TORQ
Electric Motor | Permanent Magnet Motor (100kW, 130 hp minimum) Sealed Lithium-ion (Li-ion) | STD
Electric Motor Rear | Permanent Magnet Rear Motor (30 kW, 40 hp) | STD
Transmission | Electronically controlled Continuously Variable Transmission (ECVT) | STD
Drive | Electronic On-Demand All-Wheel Drive (AWD) | STD
Electrical
Power Point | Five USB ports: One USB-A media port & two USB-C charging ports up front, with one USB-A & one USB-C charging port in the rear | STD
Auxiliary Outlet | One 12V auxiliary power outlet | STD
Smartphone Charging | Qi-compatible wireless smartphone charging with charge indicator light | STD
Doors & Windows
Doors | Power door locks with shift-linked automatic locking feature with anti-lockout feature | STD
Rear Window | Rear window defogger with timer | STD
Key Sets with Fobs | 2 Sets - Smart Key System on front doors and trunk with Push Button Start, remote keyless entry system and remote illuminated entry | STD
Windows | Front and rear power windows with one-touch auto up/down | STD
Wipers | Washer-linked intermittent windshield wipers | STD
Exterior
License Plate Holders | Front and Rear license plate holders | STD
Mirrors | Heated power outside mirrors with integrated turn signals and blind spot warning indicators | STD
Floor
Floor Covering | Full floor carpet covering. OEM floor mats front and rear | STD
Interior
Air Conditioning | Dual zone automatic climate control with air filter, humidity sensor and rear-seat vents | STD
Bluetooth | Dealer installed when factory installed is not available | STD
Interior Package | Cloth seating, 60/40 split-folding rear seats for cargo versatility. Dual-level cargo floor for organized storage | STD
Mirrors | Heated Side View Mirrors | STD
Radio | 12" Audio Multimedia touchscreen with USB-A media port, hands-free phone capability and music streaming via Bluetooth wireless technology minimum | 12.3 STD
Steering Column | Leather-trimmed tilt/telescopic steering wheel with paddle shifters | STD
Wireless Compatibility | Apple Car Play & Android Auto | STD
Safety
Brakes | Power-assisted ventilated 12" front disc brakes; solid 11" rear disc brakes minimum | STD
Reverse Backup Camera | Backup camera with dynamic gridlines | STD
Monitors & Alert | Blind Spot Monitor with Rear Cross-Traffic Alert & Safe Exit Alert | STD
Backup Camera | Integrated backup camera with projected path | STD
Seating
Seating Capacity | Five (5) Passenger Seating | STD
Tires & Wheels
Tires | All Season | STD
Spare | Temporary space saver spare tire minimum | Is spare full size? STD
| BASE VEHICLE PRICE CONFIGURED AS PER ABOVE: |  | 36925
| Delivery Cost to Department of Administrative Services, Des Moines |  | 200
| TOTAL VEHICLE PRICE INCLUDING BASE COST AND DELIVERY: |  | 37125
HEV 9 - MID-SIZE FOUR DOOR ALL WHEEL DRIVE SEDAN 5 PASSENGER HYBRID |  |  |  | Page 2
EXAMPLE: Toyota Camry XLE
ADDITIONAL OPTIONS
Engine | Minimum Requirements | Mfg. Codes - Specs (Note STD for standard) |  | Cost
Engine Block Heater | If available |  |  | 250
Exterior
Undercoating |  |  |  | 495
Doors & Windows
Key Sets, Additional | 2 Sets - Smart Key System on front doors and trunk with Push Button Start, remote keyless entry system and remote illuminated entry |  |  | 998
Auto High-Beam Headlamps | High Beam Assist |  |  | STD
Seating
Seating | Leather & microfiber-trimmed front seats with seatback pockets; 8-way power-adjustable front driver's seat with power lumbar support; 8-way power-adjustable passenger front seat. Heated front seats |  |  | STD
Upholstery | Treated Stain Resistant
Other
Options not listed above | Discount percentage off MSRP for options $3,000 or less as specified in the Vehicle Specifications Terms and Conditions document attached to the bid. Engine and powertrain options excluded. | Enter Percentage Discount MSRP: |  | 0
DELIVERY
Delivery Price Per Mile | Price per mile to deliver vehicle anywhere in State of Iowa | Per Mile Charge |  | 10
Delivery Cost | Delivery Cost to Department of Administrative Services, in Des Moines, IA | Enter miles in whole number: | 20 | 200