## PPV 3
PPV 3 - Chevrolet Tahoe 4WD (9C1) |  | Make: | Chevrolet
|  | Model Name: | Tahoe
The price used for awarding purposes is highlighted in yellow and noted below in red text |  | Exact Model Code: | CK10706
|  | Trim Pkg. Common Name: | PPV
|  | Exact Trim Pkg. Code: | 9C1
DEALER NAME: | KARL CHEVROLET INC | Engine Code: | L84
|  | Transmission Code: | MHU
|  | Payload Capacity: | 1833
BASE VEHICLE SPECIFICATIONS
Body | Minimum Requirements | Mfg. Codes / STD for standard / NA for not available
GVWR | 7,500 minimum | STATE GVWR :7600
Engine
Engine Cooling | External engine oil cooler, heavy-duty oil to coolant. | STD
Engine | 5.3L EcoTec3 V8 with Dynamic Fuel Management, (355 hp [265 kW] @ 5600 rpm, 383 lb-ft of torque [518.0 Nm] @4100 rpm), aluminum block. | Cylinders: 8 Liters:5.3 HP:355 Torque:383
Engine Block Heater | Or cold climate package | K05
Drive Axle
Differential | Mechanical limited-slip; 3.23 rear axle ratio | STD
Drive Shaft | High speed balanced, police rated | STD
Transfer Case | 4WD Model only; active, single-speed, electronic Autotrac | STD
Transmission
Transmission | 10-speed automatic, auxilliary tansmission oil cooler | STD
Electrical
Alternator | 250 amps | STD
Battery | 900 Cold Cranking Amps with 95 amp hour rating | STD
Battery, Auxilliary | 760 cold-cranking amps with 70 amp hour rating | STD
Power Points | Power outlet, front auxiliary, 12-volt; power outlets 2, 120-volt, located on rear of the center console (if not deleted) and rear cargo area. | STD
Power Supply | 100-amp, auxiliary battery, rear electrical center; 50-amp power supply, auxiliary battery, passenger compartment wiring harness; 120-amp, (4) 30-amp circuit, Primary battery, relay controlled, passenger compartment harness wiring. | STD
Doors & Windows
Doors | Power door locks, power programmable with lockout protection. Remote keyless entry, extended-range. Key, unique | STD
Rear Window | Defogger, electric; Intermittent Wiper and Washer | STD
Windows | Power, privacy glass behind "B" pillar; light-tinted glass on windshield and driver and front passenger-side glass). All express down, front express up. Includes lockout features. | STD
Windshield | Acoustic laminated glass | STD
Windshield | Intermittent Wipers | STD
Exterior
Assist steps | Black | STD
Front Underbody Shield | Two Piece, heavy duty aluminum front underbody shield starting behind front bumper and running to 1st cross-member, protecting front underbody and oil pan. | STD
Mirrors | Outside heated, power adjustable, manual folding, body color | STD
Lamps | Headlamps, LED; Stop and Tail, LED | STD
Liftgate | Rear, manual | STD
Skid Plate | front | STD
Standard Paint Colors |  | STD
Trailer tow package | Includes trailering hitch platform, 7 wire harness with independent fused trailering circuits mated to a 7-way sealed connector and 2" trailering receiver | STD
Floor
Floor Covering | Full floor covering, black rubber or vinyl | STD
Interior
Air Conditioning | Tri-zone AC with all required options. | STD
Bluetooth | Cell connectivity to vehicle audio system. Factory installed. OnStar delete if not needed for Bluetooth. | STD
Console | DELETE | STD
Gauge Package | Analog with certified 140 mph speedometer, odometer with trip odometer, engine hour meter, fuel level, voltmeter, engine temperature, oil pressure and tachometer. Display, driver instrument information enhanced, one color | STD
Interior Package | Full interior insulation/trim package, to include door/side wall panels, full headliner, dome lamps, cargo lights, and map lights. | STD
Keyless start | Push button | STD
Mirror | Inside rearview manual day/night | STD
Radio | RADIO AM/FM stereo, Apple CarPlay and Android Auto capable. USB port (number of ports based on seat configuration. 6 speaker system. | STD
Radio Suppression |  | UN9
Steering Column | Manual tilt and telescopic; Cruise control | STD
Safety
Airbags | AIR BAGS: Frontal and side-impact for driver and front passenger and head curtain side-impact for all rows in outboard seating positions. | STD
Brakes | Brake system, heavy duty | STD
Daytime Running Lights | Reduced intensity low beam | STD
Rear View Camera | HD rear vision camera | STD
Reverse Sensing System | Factory preferred but dealer installed acceptable | Factory Installed? STD
StabiliTrak | Stability control system with brake assist, includes traction control. | STD
Theft Deterrent | Electrical | STD
Seating
Driver and Passenger | Seats: front- 40/20/40 split-bench with Custom Cloth, 3-passenger, includes minimum 8-way power driver and passenger seat adjuster, 6-way power driver seat with 2-way power lumbar; | STD
Rear | 2nd row with vinyl split 60/40 bench with outboard seating position headrests, cloth seat trim, manual. | 5T5
Third Row Seating | DELETE
PPV 3 - Chevrolet Tahoe 4WD (9C1) |  |  |  | Page 2
BASE VEHICLE SPECIFICATIONS (Cont.)
Suspension
Suspension Package | Heavy-duty, police-rated, front, independent torsion bar, stabilizer bar and rear, multi-link with coil springs. | STD
Tires & Wheels
Tires | P275/55R20SL all-season, black wall, Firestone Pursuit; full size identical spare. | STD
TPMS | Tire Pressure Monitoring System (does not apply to spare tire) | STD
| ALL WHEEL DRIVE (4WD) BASE VEHICLE PRICE CONFIGURED AS PER ABOVE: |  | 54506.6 | NOT FINAL BID PRICE
ADDITIONAL OPTIONS
Instructions: Bidder should enter the additional cost for the options listed below. If "Deduct Cost" is noted for an option, it is indicating the deletion of an option in the base vehicle specifications and Bidder should enter the amount deducted for the deletion of the option from the base vehicle.
Engine | Minimum Requirements | Mfg. Codes / STD for standard / NA for not available |  | Cost
Engine Block Heater | DELETE |  | DEDUCT COST: | -91
Doors and Windows
Doors, Rear Inoperative | Locks, inside rear doors inoperative |  | 6N6 | 100
Doors, Lock Control | Driver side auto door lock disable |  | STD
Key Common | Complete special service vehicle fleet. Provides a single key with a specific code that is common to the door locks of all the vehicles in the special service vehicle fleet. |  | 6E2 | 100
Key Common, Alternative | Complete special service vehicle fleet. Provides a single key with a specific code that is common to the door locks of all the vehicles in the special service vehicle fleet. |  | 6E8 | 100
Keys | 6 additional | STANDARD UNPROGRAMMED |  | STD
Remote Keyless Entry Package | Programmable remotes, includes 4 additional transmitters | STD |  | STD
Electrical
Batteries | Dual Odyssey Battery Model #48-720 Deep cycle batteries; high energy (not GM product) Used when engine is off. Dealer Installed. |  |  | STD
Flasher System | Flasher System, Headlamp (5LO) and Tail lamp (5J9), DRL Compatible with control wire. Dealer installed acceptable. |  |  | STD
Ground studs | Auxiliary, rear compartment |  |  | STD
Headlamp Delete Feature | Headlamps, daytime running lamps and automatic headlamp control delete. Deletes the standard daytime running lamps and automatic headlamp control features from the vehicle for police stealth surveillance. | 9G8 |  | 100
Lamp, Liftgate | Alternate flashing red and blue rear compartment lid warning | T53 |  | 650
Lighting | Red and White Front Auxiliary Dome red and white auxiliary dome lamp is located on headliner between front row seats (red is LED, white is incandescent). The auxiliary lamp is wired independently from standard dome lamp. Dealer installed acceptable. | DI |  | 325
Remote Vehicle Starter |  |  |  | STD
Spot Lamp | Left hand; Dealer installed acceptable | 7X3 |  | 1000
Spot Lamp | Left and right hand; Dealer installed acceptable | 7X |  | 1400
Switches | Switches, rear window inoperative (rear windows can only operate from driver's position). | 6N5 |  | 100
Wiring Provision | For outside mirrors and cargo side mirrors | STD
Wiring | Wiring, auxiliary speaker. | WX7 |  | 250
Wiring | Wiring, grille lamps and speakers. | 6J3 |  | 100
Wiring | Wiring, horn and siren circuit. | 6J4 |  | 100
Exterior
License Plate | Front mounting package |  |  | STD
Molded splash guards | OEM |  | DI | 235
Recovery Hooks | 2 front, frame mounted (required on 4WD models) |  |  | STD
Flooring
Floor Covering | Color-keyed carpeting. Floor Mats, color-keyed carpeted first and second row, removable. Only available with B30. | B30 |  | 250
Interior
Cargo Security Shade |  |  |  | NA
Rear Camera Mirror | Inside rearview auto-dimming with full camera display; includes rear camera mirror washer; Not available with (PQA) 1FL Safety Package. |  | DRZ | 550
Safety
1FL Safety Package | Includes Forward Collision Alert, Lane Keep Assist with Lane Departure Warning, Automatic Emergency Braking, Front Pedestrian Braking and Following Distance Indicator |  | PQA | 1000
Seating
Seating | Front Bucket ; Requires (PQA) 1FL Safety Package. Includes (D07) floor console. | A50 FORCES PQA ON WITH ADDITIONAL COST |  | 350
Seat Delete | Second row seating deleted.
PPV 3 - Chevrolet Tahoe 4WD (9C1) |  |  |  | Page 3
FACTORY OR DEALER INSTALLED UP-FITTER OPTIONS
Option Description | Minimum Requirements | Mfg. Codes / STD for standard / NA for not available |  | Cost
Pre-Wire Package - Basic Car | Wiring installed for strobes, auxiliary wires to console, and 4-gauge, EZ bend power wires with circuit breaker. All wires to be copper. | FACTORY INCLUDED PRE WIRE |  | 0
Night Vision Dome Lamp | Night vision dome lamp provides both red and white LED dome light mounted between driver and passenger. | 6J7 |  | 370
White Standard Dome Light | White Standard dome light mounted between the driver and passenger | NA |  | 0
Air Bag Shut Off | Passenger side front air-bag shut-off switch. | NA |  | 0
Lexan Cargo Partition - Plastic |  | NA |  | 0
Cargo Partition - Exp. Metal | Cargo Partition, Expanded Metal. | NA |  | 0
Separating Tail and Head Lamps | When SEO 6J7 is ordered separates the activation of the headlamps from the tail lamps | FACTORY WIRING |  | 0
Dash Pass Through Grommet | Dash panel pass through grommet | NA |  | 0
Vertical Shot Gun Rack | Single vertical shot gun rack mounted between driver and passenger bucket seats on partition with or without recess panel | NA |  | 0
Wiring Harness | Wiring harness for grille and siren speaker | 6J3/6J4 |  | 250
Corner Strobes | Corner strobes with weather pack connectors mounted in head and tail lamps with a power pack (110 watts) | NA |  | 0
DEALER INSTALLED UP-FITTER OPTIONS (All wiring terminated in console area for electrical options.)
Option Description | Minimum Requirements | Mfg. Codes / STD for standard / NA for not available |  | Cost
Ballistic Floor liner / Shield | Ballistic Level IIIA Floor liners - Drivers side only and is quickly removable for Officer protection against armed threats | ATTACK MAT |  | 1024
Ballistic Floor liners / Shield | Ballistic Level IIIA Floor liners - Driver and passenger side and are quickly removable for Officer protection against armed threats | ATTACK MAT |  | 2048
Cargo Work Light (6 inch) | 6" LED Red/White work light for cargo area with soft touch switches on the lens face for independent control of each color. The light has a profile height if .625" | 60CREGS |  | 310
Cargo Work lights | Pair of 3" Red/White LED work light for cargo area with a aluminum base and hard coated lens. The colors are independently controlled and provided 275 lumens per light. | 3SRCCDCR |  | 550
Exterior LED Lightbar | DUO LED Exterior Lightbar 54" long and 1 5/8" high. The lightbar has hard coated lenses and extruded aluminum top. The light bar features a photo cell for control of low power operation. The lightbar is SAE Class 1 in high and low power modes. The light bar is mounted using adjustable poly mounting feet with stainless steel vehicle specific straps. The light bar is fully software programmable. | EB2DEDE |  | 2675
Grille Lights | DUO LED Light heads in the grille. The light heads have a full linear optic with 6 LEDs per color and are interleaved. The light head housing is a powder coated diecast aluminum and has a hard coated lens. The light heads utilize a synchronize feature to allow the light heads to alternate. 2 lights Inc. | I2 |  | 570
Interior Front Lightbar | DUO LED Interior low profile lightbar mounted using OEM visor anchor points. The Interior lightbar is SAE Class 1 compliant and is fully software programmable flash patterns. The vehicle specific housings to minimize flash back. | BSRW |  | 1650
Mirror Pod LEDs | DUO Color LED Mirror Light heads for side emergency lighting, each will provide a full 180 degrees of warning light along with a white puddle light. The light heads is mounted using a vehicle specific mounting flange. The smoked outer lens is hard coated and is Class 1. 5 year warranty - 2 lights | U-SERIES MIRROR POD |  | 825
Push Bumper | Heavy Duty Steel Push Bumper with powder coated surfaces, mounted using vehicle specific mounting brackets. 4 DUO LED Light heads in the push bumper. The light heads have a full linear optic with 6 LEDs per color and are interleaved along with a synchronize feature to allow the light heads to alternate. The light head housing is a powder coated diecast aluminum and has a hard coated lens. | SETINA-STEEL 4 |  | 1576.24
Rear Glass Side Lighting | DUO LED Light heads in rear side glass. The light heads have a full linear optic with 6 LEDs per color and are interleaved. The light head housing is a powder coated diecast aluminum and has a hard coated lens. 2 lights Inc. | I2 |  | 570
Rear Open Hatch lighting | 2 DUO LED light heads in bottom of hatch for warning light when hatch is open. The light heads have 6 LEDs per color and interleaved. The lens are hard coated and utilize a synchronize feature to allow the light heads to alternate. | I2 |  | 570
Rear Taillamp Flashing RR | Red/White flashing lights BCM wiring connection/req calibration from factory | FACTORY |  | 0
Rear Taillamp Flashing RW | Red/Red flashing lights BCM wiring connection/req calibration from factory | FACTORY |  | 0
Rear Traffic Advisor | LED Interior Light Bar with interleaved light heads using silicone optics to provide directional traffic control lighting as well as Red/Blue warning lights. The housings are vehicle specific to minimize the flash back. The lightbar meets SAE Class 1 and is fully software programmable. | BS5 |  | 1650
Remote LED Spot light | Fender mounted remote control LED Spot light with silicone optics. The light will provide 1800 useable lumens, and 360 degree rotation along with 180 degrees of tilt. The control head uses a paddle design with 1:1 control. | ARGES |  | 925
Surveillance Mode | Wiring connection installed for interior lights, req OEM Calibration | FACTORY |  | 0
OTHER
Options not listed above | Discount percentage off MSRP for options $3000 each or less as specified in the Vehicle Specifications Terms and Conditions document attached to the bid. Engine and powertrain options excluded unless approved by DAS. | Enter Percentage Discount MSRP: |  | 1
DELIVERY
Delivery Price Per Mile | Price per mile to deliver vehicle anywhere in State of Iowa | Per Mile Charge |  | 1.5
Delivery FOB | Delivery Cost to Department of Administrative Services, in Des Moines, IA | Enter miles in whole number: |  | 0
PPV 3 - Department of Administrative Services - FOUR WHEEL DRIVE |  |  | Mfg. Code / NA / STD | Option Price
|  |  | Estimated Quantity | 1
TOTAL PRICE FOR EACH VEHICLE: (Includes Base Vehicle Cost, Options, and Delivery Cost) |  |  |  | 54506.6 | FINAL BID PRICE

## PPV 4
PPV 4 - Chevrolet Silverado 1500 4X4 Pickup, Automatic Transmission |  | Make: | Chevrolet
|  | Model Name: | Silverado
Note: Police pursuit rated |  | Exact Model Code: | CK15543
|  | Trim Pkg. Common Name: | WT
|  | Exact Trim Pkg. Code: | PPV
DEALER NAME: | KARL CHEVROLET INC | Engine Code: | L76
|  | Transmission Code: | MHU
The price used for awarding purposes is highlighted in yellow and noted below in red text |  | Payload Capacity: | 2170
|  | Towing Capacity: | 13700
BASE VEHICLE SPECIFICATIONS
Body & Chassis | Minimum Requirements | Mfg. Codes / STD for standard / NA for not available
Gross Vehicle Weight Rating | 7,000 lbs minimum | STATE GVWR: 7200
Engine
Engine | 5.3L V8 engine with 355-horsepower | Cylinders: 8 Liters: 5.7 HP:402 Torque:428
Engine Block Heater |  | K05
Drive Axle
Rear Axle | 3.08 ratio | STATE RATIO: | 3.23
Drive Shaft | High speed balanced, police rated | STD
Transfer Case | With Floor mounted shifter | STD
Transmission
Automatic | 10 speed automatic | STD
Doors & Windows
Doors | Power locks with remote keyless entry | STD
Key Sets with Fobs | 2 extra sets. 4 total complete sets with each vehicle. | STD
Windows | Power | STD
Window | Fixed Rear with defrost |  | STD
Windows | Privacy glass behind "B" pillar; light-tinted glass on windshield and driver and front passenger-side glass). | STD
Wipers | Intermittent | STD
Electrical
Alternator | 220 amps | STD
Battery | Heavy duty maintenance free: 720 Cold Cranking Amps | STD
Power Point | Power outlets two 120 volt outlets | STD
Power Supply | Three 30-amp and two 20-amp circuits |  | STD
Exterior
Bumper | Corner Step rear bumper with box rail grip pockets and box rail protectors | STD
Headlamps | Halogen | STD
Hooks, Recovery | Front, frame mounted, black | V76
Lamps | Cargo Area | STD
Trailer Tow Mirrors | MIRRORS, OUTSIDE HEATED POWER-ADJUSTABLE VERTICAL CAMPER UPPER GLASS, MANUAL-FOLDING AND EXTENDING includes integrated turn signal indicators. | VERTICAL TRAILER MIRROR NOT AVAILABLE
Paint | All standard colors | STD
Tailgate | Locking | STD
Flooring
Floor Covering | Full floor covering, heavy vinyl, no floor mats. | STD
Interior
Air Conditioning | AC with all required options. | STD
Bluetooth | Factory preferred but dealer installed acceptable | Factory installed? STD
Gauge Package | Six gauge cluster | STD
Mirror | Rearview, day/night | STD
Radio | AM/FM with internal clock; stereo with USB ports, auxiliary jack and SD card slot | STD
Steering Column | Tilt / Cruise Control | STD
Trim Package | Interior, with insulating headliner, full door and back of cab panels, dome lamp. | STD
Packages
Off-Road Package | Z71 off-road packagewith Rancho shocks, locking read differential | STD
Trailer Tow Package | includes trailer brake controller (JL1); without G80 | STD
Safety
Airbags | Dual-stage front air bags for driver and front passenger, side-impact driver and front assembler air bags for thorax and pelvis protection, front and rear head curtain side impact air bags for all outboard seating positions. | STD
Brakes | Power 4 Wheel Anti-lock, ABS | STD
Seating
Driver and Passenger | Cloth 40/20/40 Front seats w/center section deleted. Manual adjusted lumbar. | STD
Rear Seating | Vinyl rear bench seat - 60/40 folding seat | STD
Tires & Wheels
Tires | P275/55R20SL all-season, all-terrain speed-rated tires; full size identical spare. | STD
TPMS | Tire Pressure Monitoring System with display | STD
Spare | Spare/wheel lock; jack and lug wrench | STD
Wheels | 20" black steel wheels | STD
| BASE VEHICLE PRICE CONFIGURED AS PER ABOVE |  | 50911.7 | NOT FINAL BID PRICE
PPV 4 - Chevrolet Silverado 1500 4X4 Pickup, Automatic Transmission |  |  |  | Page 2
ADDITIONAL OPTIONS
Instructions: Bidder should enter the additional cost for the options listed below. If "Deduct Cost" is noted for an option, it is indicating the deletion of an option in the base vehicle specifications and Bidder should enter the amount deducted for the deletion of the option from the base vehicle.
Engine | Minimum Requirements | Mfg. Codes - Specs (Note STD for standard) |  | Cost
Engine Block Heater |  |  | DEDUCT COST: | -91
Drive Axle
Differential | Heavy duty locking rear |  |  | STD
Transfer Case | Electronic Autotrac with rotary dial control |  |  | STD
Doors & Windows
Keys | Additional key FOB |  |  | 500
Windows | Privacy Glass Delete |  | DEDUCT COST: | NA
Electrical
Flasher System | Headlamp and tail lamp |  |  | STD
Provision | FOR CAB ROOF-MOUNTED LAMP/BEACON PROVIDES INSTRUMENT PANEL-MOUNTED SWITCH AND ELECTRICAL WIRING TUCKED BENEATH THE HEADLINER. | DI |  | 1500
Remote Start System |  |  |  | STD
Wiring | Horn and Siren Circuit | 6J4 |  | 150
Wiring | Grille Lamps and Siren Speakers | 6J3 |  | 250
Exterior
Bed Mat |  | DI |  | 800
Bed Liner | Spray-On pickup box bed liner; includes tailgate |  |  | 750
Cargo | Cargo Box LED Lighting and cargo tie downs (4), movable upper |  |  | STD
Spot lamps | left and right hand |  |  | NA
Mud flaps | OEM or OEM authorized flexible heavy duty, behind all wheels. No dealer logo on mud flaps. | DI |  | 300
Paint, Special | One solid color |  |  | 750
Skid Plate | Transfer case protection |  |  | STD
Spot lamps | left and right hand |  |  | NA
Spot lamps | left hand | 7X3 |  | 1250
Steps | Cargo Box Retractable side assist step (dealer installed) | RSI |  | 350
Steps | Black Tubular Assist Steps, 6 inch rectangular (dealer installed) | RVQ |  | 950
Tonneau Pickup Box Cover | Hard tri-folding (dealer installed) | VOZ |  | 1500
Tonneau Pickup Box Cover | Vinyl with integrated support bows (dealer installed) | VPB |  | 1000
Tonneau Pickup Box Cover | Soft Folding | VPB |  | 1000
Trailering package | Including G80 |  |  | STD
Undercoating |  | DI |  | 1500
Flooring
Floor Covering | COLOR-KEYED CARPETING WITH RUBBERIZED VINYL FLOOR MATS. Includes second row floor mats in Crew Cabs. |  |  | NA
Floor Mats | Carpeted, front and rear; installed by Dealer |  |  | NA
Floor Mats | All weather, front and rear; installed by Dealer | DI |  | 239
Interior
Dome Light | Red and white front auxiliary dome | DI |  | 265
Packages
Chrome Bumper Package |  | CWB |  | 300
Safety
Alarm | Backup alarm, Factory preferred but dealer installed acceptable | Factory installed? DI |  | 325
Daytime Running Lights | LAMPS AND AUTOMATICA HEADLAMP CONTROL DELETE |  |  | NA
Rear View Camera | Rear vision camera with dynamic guide lines |  |  | STD
Reverse Sensing System | Factory preferred but dealer installed acceptable | Factory installed? |  | STD
Theft Deterrent System |  |  |  | STD
Seating
Driver and Passenger | Cloth 40/20/40 Front seats with console. Manual adjusted lumbar. |  |  | STD
Storage
Rear Under seat Storage | Composite storage bin (dealer installed) | VBJ |  | 300
Extended Warranty
Extended Warranty | 100,000 mile or more extended warranty | Explain coverage:5 YEAR 100K MILAGE |  | 6200
PPV 4 - Chevrolet Silverado 1500 4X4 Pickup, Automatic Transmission |  |  |  | Page 3
Other |  |  |  | Percentage
Options not listed above | Discount percentage off MSRP for options $3000 or less as specified in the Vehicle Specifications Terms and Conditions document attached to the bid. Engine and powertrain options excluded unless approved by DAS. | Enter Percentage Discount MSRP: |  | 1%
DELIVERY
Delivery FOB | Price per mile to deliver vehicle anywhere in State of Iowa | Per Mile Charge |  | 1.5
Delivery Cost | Delivery Cost to Department of Administrative Services, in Des Moines, IA | Enter miles in whole number: |  | 0
PPV 4 - Department of Administrative Services - SHORT BOX |  |  | Mfg. Code / NA / STD | Option Price
|  |  | Estimated Quantity | 1
TOTAL PRICE FOR EACH VEHICLE: (Includes Base Vehicle Cost, Options, and Delivery Cost) |  |  |  | 50911.7 | FINAL BID PRICE

## SSV 9
Short Bed
SSV 9 - Chevrolet Silverado 1500 4X4 SSV Pickup, Automatic Transmission |  | Make: | Chevrolet
|  | Model Name: | Silverado
Note: Police Special Service vehicles are NOT certified for pursuit driving |  | Exact Model Code: | CK15543
|  | Trim Pkg. Common Name: | WT
|  | Exact Trim Pkg. Code: | WT
DEALER NAME: | KARL CHEVROLET INC | Engine Code: | L76
|  | Transmission Code: | MHU
The price used for awarding purposes is highlighted in yellow and noted below in red text |  | Payload Capacity: | 2100
|  | Towing Capacity: | 1370
BASE VEHICLE SPECIFICATIONS
Body & Chassis | Minimum Requirements | Mfg. Codes / STD for standard / NA for not available
Gross Vehicle Weight Rating | 6,800 lbs minimum | STATE GVWR: 7200
Engine
Engine | 5.3 L EcoTec3 V8 with 355 hp and 383 lb-ft of torque. Additional Heavy Duty Engine Oil Cooler (included in Special Service Package below) | Cylinders: 8 Liters: 5.7 HP: 402 Torque:428
Engine Block Heater |  | K05
Drive Axle
Rear Axle | 3.08 ratio | STATE RATIO:3.23
Transfer Case | With Floor mounted shifter | STD NOT FLOOR MOUNTED
Transmission
Automatic | 6 speed automatic, electronically controlled with overdrive and tow/haul mode | 10 SPEED AUTOMATIC TRANSFER AND STANDARD
Doors & Windows
Doors | Power locks with remote keyless entry | STD
Key Sets with Fobs | 2 extra sets. 4 total complete sets with each vehicle. | STD
Windows | Power | STD
Window | Fixed Rear with defrost | STD
Windows | Privacy glass behind "B" pillar; light-tinted glass on windshield and driver and front passenger-side glass). | STD
Wipers | Intermittent | STD
Electrical
Battery | Heavy duty maintenance free: 720 Cold Cranking Amps | STD
Power Point | Located in Driver Area | STD
Exterior
Bumper | Corner Step rear bumper with box rail grip pockets and box rail protectors | STD
Headlamps | Halogen | STD
Hooks, Recovery | Front, frame mounted, black | STD
Lamps | Cargo Area | STD
Trailer Tow Mirrors | MIRRORS, OUTSIDE HEATED POWER-ADJUSTABLE VERTICAL CAMPER UPPER GLASS, MANUAL-FOLDING AND EXTENDING includes integrated turn signal indicators. | TRAILER MIRRORS ARE NOT AN OPTION
Paint | All standard colors | STD
Tailgate | Locking | STD
Flooring
Floor Covering | Full floor covering, heavy vinyl, no floor mats. | STD
Interior
Air Conditioning | AC with all required options. | STD
Bluetooth | Factory preferred but dealer installed acceptable | STD | Factory installed?
Gauge Package | Six gauge cluster | STD
Mirror | Rearview, day/night | STD
Radio | AM/FM with internal clock; stereo with USB ports, auxiliary jack and SD card slot | I03
Steering Column | Tilt / Cruise Control | STD
Trim Package | Interior, with insulating headliner, full door and back of cab panels, dome lamp. | STD
Packages
Special Service Group | Includes: 170 amp alternator, auxiliary 730 CCA battery, high capacity air cleaner, 110-volt power outlet and (5.3L EcoTec3 V8 engine listed above) | 5W4
Trailer Tow Package | includes trailer brake controller (JL1); without G80 |  | STD
Safety
Airbags | Dual-stage front air bags for driver and front passenger, side-impact driver and front assembler air bags for thorax and pelvis protection, front and rear head curtain side impact air bags for all outboard seating positions. | STD
Brakes | Power 4 Wheel Anti-lock, ABS | STD
Seating
Driver and Passenger | Cloth 40/20/40 Front seats w/center section deleted. Manual adjusted lumbar. | STD
Rear Seating | Vinyl rear bench seat - 60/40 folding seat | STD
Tires & Wheels
Tires | P255/70R17 All-Season | STD
TPMS | Tire Pressure Monitoring System with display | STD
Spare | Spare/wheel lock; jack and lug wrench | STD
Wheels | 17" x 8 inch Steel, painted | STD
| BASE VEHICLE PRICE CONFIGURED AS PER ABOVE SHORT BED |  | 47834.1
SSV 9 - Chevrolet Silverado 1500 4X4 SSV Pickup, Automatic Transmission
ADDITIONAL OPTIONS
Instructions: Bidder should enter the additional cost for the options listed below. If "Deduct Cost" is noted for an option, it is indicating the deletion of an option in the base vehicle specifications and Bidder should enter the amount deducted for the deletion of the option from the base vehicle.
Engine | Minimum Requirements | Mfg. Codes - Specs (Note STD for standard)
Engine Block Heater |  |  | DEDUCT COST:-91
Drive Axle
Differential | Heavy duty locking rear | STD
Transfer Case | Electronic Autotrac with rotary dial control | STD
Doors & Windows
Keys | Additional key FOB | 500
Windows | Privacy Glass Delete |  | DEDUCT COST:STD
Electrical
Flasher System | Headlamp and tail lamp | 500
Provision | FOR CAB ROOF-MOUNTED LAMP/BEACON PROVIDES INSTRUMENT PANEL-MOUNTED SWITCH AND ELECTRICAL WIRING TUCKED BENEATH THE HEADLINER. | DI $1500
Remote Start System |  | STD
Wiring | Horn and Siren Circuit | 6J4 $150
Wiring | Grille Lamps and Siren Speakers | 6J3 $150
Exterior
Bed Mat |  | DI $800
Bed Liner | Spray-On pickup box bed liner; includes tailgate | 750
Cargo | Cargo Box LED Lighting and cargo tie downs (4), movable upper | STD
Spot lamps | left and right hand | NA
Mud flaps | OEM or OEM authorized flexible heavy duty, behind all wheels. No dealer logo on mud flaps. | DI $300
Paint, Special | One solid color | 750
Skid Plate | Transfer case protection | STD
Spot lamps | left and right hand | NA
Spot lamps | left hand | 7X3 $1250
Steps | Cargo Box Retractable side assist step (dealer installed) | RSI $350
Steps | Black Tubular Assist Steps, 6 inch rectangular (dealer installed) | RVQ $950
Tonneau Pickup Box Cover | Hard tri-folding (dealer installed) | VOZ $1500
Tonneau Pickup Box Cover | Vinyl with integrated support bows (dealer installed) | VPT $1000
Tonneau Pickup Box Cover | Soft Folding | VPT $1000
Trailering package | Including G80 | STD
Undercoating |  | DI $1500
Flooring
Floor Covering | COLOR-KEYED CARPETING WITH RUBBERIZED VINYL FLOOR MATS. Includes second row floor mats in Crew Cabs. | NA
Floor Mats | Carpeted, front and rear; installed by Dealer | NA
Floor Mats | All weather, front and rear; installed by Dealer | 239
Interior
Dome Light | Red and white front auxiliary dome | 300
Packages
Chrome Bumper Package |  | CWB $300
Safety
Alarm | Backup alarm, Factory preferred but dealer installed acceptable | Factory installed? DI $325
Daytime Running Lights | LAMPS AND AUTOMATICA HEADLAMP CONTROL DELETE | BA
Rear View Camera | Rear vision camera with dynamic guide lines | STD
Reverse Sensing System | Factory preferred but dealer installed acceptable | Factory installed? STD
Theft Deterrent System |  | STD
Seating
Driver and Passenger | Cloth 40/20/40 Front seats with console. Manual adjusted lumbar. | STD
Storage
Rear Under seat Storage | Composite storage bin (dealer installed) | VBJ $300
Tires & Wheels
Spare Tire | P265/70R/17 ALL TERRAIN BLACKWALL | RC5 $395
Wheels | Aluminum Wheels similar to a 1LT Silverado (dealer installation acceptable) | Q5U $350
Extended Warranty
Extended Warranty | 100,000 mile or more extended warranty | Explain coverage:5 YEAR 100K MILAGE $6200
Other
Options not listed above | Discount percentage off MSRP for options $3000 or less as specified in the Vehicle Specifications Terms and Conditions document attached to the bid. Engine and powertrain options excluded unless approved by DAS. | Enter Percentage Discount MSRP:1
DELIVERY
Delivery FOB | Price per mile to deliver vehicle anywhere in State of Iowa | Per Mile Charge $1.5
Delivery Cost | Delivery Cost to Department of Administrative Services, in Des Moines, IA | Enter miles in whole number: | 0
SSV Group I 9.1 - Department of Administrative Services - SHORT BED |  |  | Mfg. Code / NA / STD
Estimated Quantity
TOTAL PRICE FOR EACH VEHICLE: (Includes Base Vehicle Cost, Options, and Delivery Cost) |  |  |  | FINAL BID PRICE

## SSV 10
Standard Bed
SSV 10 - Chevrolet Silverado 1500 4X4 SSV Pickup, Automatic Transmission |  | Make: | Chevrolet
|  | Model Name: | Silverado
Note: Police Special Service vehicles are NOT certified for pursuit driving |  | Exact Model Code: | CK15743
|  | Trim Pkg. Common Name: | WT
|  | Exact Trim Pkg. Code: | SSV
DEALER NAME: | KARL CHEVROLET INC | Engine Code: | L76
|  | Transmission Code: | MHU
The price used for awarding purposes is highlighted in yellow and noted below in red text |  | Payload Capacity: | 2100
|  | Towing Capacity: | 13700
BASE VEHICLE SPECIFICATIONS
Body & Chassis | Minimum Requirements | Mfg. Codes / STD for standard / NA for not available
Gross Vehicle Weight Rating | 7,000 lbs minimum | STATE GVWR: 72
Engine
Engine | 5.3 L EcoTec3 V8 with 355 hp and 383 lb-ft of torque. Additional Heavy Duty Engine Oil Cooler (included in Special Service Package below) | Cylinders: 8 Liters: 5.7 HP: 402 Torque:428
Engine Block Heater |  | K05
Drive Axle
Rear Axle | 3.08 ratio | STATE RATIO:3.23
Transfer Case | With Floor mounted shifter | NOT FLOOR MOUNTED
Transmission
Automatic | 6 speed automatic, electronically controlled with overdrive and tow/haul mode | 10 SPEED AUTOMATIC
Doors & Windows
Doors | Power locks with remote keyless entry | STD
Key Sets with Fobs | 2 extra sets. 4 total complete sets with each vehicle. | STD
Windows | Power | STD
Window | Fixed Rear with defrost | STD
Windows | Privacy glass behind "B" pillar; light-tinted glass on windshield and driver and front passenger-side glass). | STD
Wipers | Intermittent | STD
Electrical
Battery | Heavy duty maintenance free: 720 Cold Cranking Amps | STD
Power Point | Located in Driver Area | STD
Exterior
Bumper | Corner Step rear bumper with box rail grip pockets and box rail protectors | STD
Headlamps | Halogen | STD
Hooks, Recovery | Front, frame mounted, black | STD
Lamps | Cargo Area | STD
Trailer Tow Mirrors | MIRRORS, OUTSIDE HEATED POWER-ADJUSTABLE VERTICAL CAMPER UPPER GLASS, MANUAL-FOLDING AND EXTENDING includes integrated turn signal indicators. | TRAILER MIRRORS ARE NOT AVAILABLE
Paint | All standard colors | STD
Tailgate | Locking | STD
Flooring
Floor Covering | Full floor covering, heavy vinyl, no floor mats. | STD
Interior
Air Conditioning | AC with all required options. | STD
Bluetooth | Factory preferred but dealer installed acceptable | Factory installed? STD
Gauge Package | Six gauge cluster | STD
Mirror | Rearview, day/night | STD
Radio | AM/FM with internal clock; stereo with USB ports, auxiliary jack and SD card slot | STD
Steering Column | Tilt / Cruise Control | STD
Trim Package | Interior, with insulating headliner, full door and back of cab panels, dome lamp. | STD
Packages
Special Service Group | Includes: 170 amp alternator, auxiliary 730 CCA battery, high capacity air cleaner, 110-volt power outlet and (5.3L EcoTec3 V8 engine listed above) | 5W4
Trailer Tow Package | includes trailer brake controller (JL1); without G80 | STD
Safety
Airbags | Dual-stage front air bags for driver and front passenger, side-impact driver and front assembler air bags for thorax and pelvis protection, front and rear head curtain side impact air bags for all outboard seating positions. | STD
Brakes | Power 4 Wheel Anti-lock, ABS | STD
Seating
Driver and Passenger | Cloth 40/20/40 Front seats w/center section deleted. Manual adjusted lumbar. | STD
Rear Seating | Vinyl rear bench seat - 60/40 folding seat | STD
Tires & Wheels
Tires | P255/70R17 All-Season | STD
TPMS | Tire Pressure Monitoring System with display | STD
Spare | Spare/wheel lock; jack and lug wrench | STD
Wheels | 17" x 8 inch Steel, painted | STD
| BASE VEHICLE PRICE CONFIGURED AS PER ABOVE STANDARD BED |  | 48134.1
SSV 10 - Chevrolet Silverado 1500 4X4 SSV Pickup, Automatic Transmission
ADDITIONAL OPTIONS
Instructions: Bidder should enter the additional cost for the options listed below. If "Deduct Cost" is noted for an option, it is indicating the deletion of an option in the base vehicle specifications and Bidder should enter the amount deducted for the deletion of the option from the base vehicle.
Engine | Minimum Requirements | Mfg. Codes - Specs (Note STD for standard)
Engine Block Heater |  |  | DEDUCT COST:-91
Drive Axle
Differential | Heavy duty locking rear | STD
Transfer Case | Electronic Autotrac with rotary dial control | STD
Doors & Windows
Keys | Additional key FOB | 500
Windows | Privacy Glass Delete |  | DEDUCT COST:STD
Electrical
Flasher System | Headlamp and tail lamp | 500
Provision | FOR CAB ROOF-MOUNTED LAMP/BEACON PROVIDES INSTRUMENT PANEL-MOUNTED SWITCH AND ELECTRICAL WIRING TUCKED BENEATH THE HEADLINER. | DI $1500
Remote Start System |  | STD
Wiring | Horn and Siren Circuit | 6J4 $150
Wiring | Grille Lamps and Siren Speakers | 6J3 $150
Exterior
Bed Mat |  | DI $800
Bed Liner | Spray-On pickup box bed liner; includes tailgate | 750
Cargo | Cargo Box LED Lighting and cargo tie downs (4), movable upper | STD
Spot lamps | left and right hand | NA
Mud flaps | OEM or OEM authorized flexible heavy duty, behind all wheels. No dealer logo on mud flaps. | DI $300
Paint, Special | One solid color | 750
Skid Plate | Transfer case protection | NA
Spot lamps | left and right hand | NA
Spot lamps | left hand | 7X3 $1250
Steps | Cargo Box Retractable side assist step (dealer installed) | RSI $350
Steps | Black Tubular Assist Steps, 6 inch rectangular (dealer installed) | RVQ $950
Tonneau Pickup Box Cover | Hard tri-folding (dealer installed) | VOZ $1500
Tonneau Pickup Box Cover | Vinyl with integrated support bows (dealer installed) | VTP $1000
Tonneau Pickup Box Cover | Soft Folding | VTP $1000
Trailering package | Including G80 | STD
Undercoating |  | DI $1500
Flooring
Floor Covering | COLOR-KEYED CARPETING WITH RUBBERIZED VINYL FLOOR MATS. Includes second row floor mats in Crew Cabs. | NA
Floor Mats | Carpeted, front and rear; installed by Dealer | NA
Floor Mats | All weather, front and rear; installed by Dealer | 239
Interior
Dome Light | Red and white front auxiliary dome | 265
Packages
Chrome Bumper Package |  | CWB $300
Safety
Alarm | Backup alarm, Factory preferred but dealer installed acceptable | Factory installed? DI $325
Daytime Running Lights | LAMPS AND AUTOMATICA HEADLAMP CONTROL DELETE | NA
Rear View Camera | Rear vision camera with dynamic guide lines | STD
Reverse Sensing System | Factory preferred but dealer installed acceptable | Factory installed? STD
Theft Deterrent System |  | STD
Seating
Driver and Passenger | Cloth 40/20/40 Front seats with console. Manual adjusted lumbar. | STD
Storage
Rear Under seat Storage | Composite storage bin (dealer installed) | VBJ $300
Tires & Wheels
Spare Tire | P265/70R/17 ALL TERRAIN BLACKWALL | RC5 $395
Wheels | Aluminum Wheels similar to a 1LT Silverado (dealer installation acceptable) | Q5U $350
Extended Warranty
Extended Warranty | 100,000 mile or more extended warranty | Explain coverage:5 YEAR 100K MILAGE $6200
SSV 10 - Chevrolet Silverado 1500 4X4 SSV Pickup, Automatic Transmission
Other
Options not listed above | Discount percentage off MSRP for options $3000 or less as specified in the Vehicle Specifications Terms and Conditions document attached to the bid. Engine and powertrain options excluded unless approved by DAS. | Enter Percentage Discount MSRP:1
DELIVERY
Delivery FOB | Price per mile to deliver vehicle anywhere in State of Iowa | Per Mile Charge $1.5
Delivery Cost | Delivery Cost to Department of Administrative Services, in Des Moines, IA | Enter miles in whole number: | 0
SSV 3 - Department of Administrative Services - STANDARD BED |  |  | Mfg. Code / NA / STD
Estimated Quantity
TOTAL PRICE FOR EACH VEHICLE: (Includes Base Vehicle Cost, Options, and Delivery Cost) |  |  |  | FINAL BID PRICE

## SSV 11
SSV 11 - Chevrolet Tahoe 4WD |  | Make: | Chevrolet
|  | Model Name: | Tahoe
The price used for awarding purposes is highlighted in yellow and noted below in red text |  | Exact Model Code: | CK10706
|  | Trim Pkg. Common Name: | SSV
|  | Exact Trim Pkg. Code: | 5W4
DEALER NAME: | KARL CHEVROLET INC | Engine Code: | L84
|  | Transmission Code: | MHU
Payload Capacity:
BASE VEHICLE SPECIFICATIONS
Body | Minimum Requirements | Mfg. Codes / STD for standard / NA for not available
GVWR | 7,400 lbs minimum | STATE GVWR : 7600
Engine
Engine Cooling | External engine oil cooler, heavy-duty oil to coolant. | NA
Engine | 5.3L EcoTec3 V8 with Dynamic Fuel Management, (355 hp [265 kW] @ 5600 rpm, 383 lb-ft of torque [518.0 Nm] @4100 rpm), aluminum block. | Cylinders: 8 Liters: 5.3 HP:355 Torque:383
Engine Block Heater | Or cold climate package | K05
Drive Axle
Differential | Mechanical limited-slip; 3.23 rear axle ratio | STD
Drive Shaft | High speed balanced, police rated | STD
Transfer Case | 4WD Model only; active, single-speed, electronic Autotrac | STD
Transmission
Transmission | 10-speed automatic, auxilliary tansmission oil cooler | STD
Electrical
Alternator | 250 amps | STD
Battery | 900 Cold Cranking Amps with 95 amp hour rating | STD
Battery, Auxilliary | 760 cold-cranking amps with 70 amp hour rating | STD
Power Points | Power outlet, front auxiliary, 12-volt; power outlets 2, 120-volt, located on rear of the center console (if not deleted) and rear cargo area. | STD
Power Supply | 100-amp, auxiliary battery, rear electrical center; 50-amp power supply, auxiliary battery, passenger compartment wiring harness; 120-amp, (4) 30-amp circuit, Primary battery, relay controlled, passenger compartment harness wiring. | STD
Doors & Windows
Doors | Power door locks, power programmable with lockout protection. Remote keyless entry, extended-range. Key, unique | STD
Rear Window | Defogger, electric; Intermittent Wiper and Washer | STD
Windows | Power, privacy glass behind "B" pillar; light-tinted glass on windshield and driver and front passenger-side glass). All express down, front express up. Includes lockout features. | STD
Windshield | Acoustic laminated glass | STD
Windshield | Intermittent Wipers | STD
Exterior
Assist steps | Black | STD
Front Underbody Shield | Two Piece, heavy duty aluminum front underbody shield starting behind front bumper and running to 1st cross-member, protecting front underbody and oil pan. | STD
Mirrors | Outside heated, power adjustable, manual folding, body color | STD
Lamps | Headlamps, LED; Stop and Tail, LED | STD
Liftgate | Rear, manual | STD
Skid Plate | front | STD
Standard Paint Colors |  | STD
Trailer tow package | Includes trailering hitch platform, 7 wire harness with independent fused trailering circuits mated to a 7-way sealed connector and 2" trailering receiver | STD
Floor
Floor Covering | Full floor covering, black rubber or vinyl | STD
Interior
Air Conditioning | Tri-zone AC with all required options. | STD
Bluetooth | Cell connectivity to vehicle audio system. Factory installed. OnStar delete if not needed for Bluetooth. | STD
Console | DELETE | STD
Gauge Package | Analog with certified 140 mph speedometer, odometer with trip odometer, engine hour meter, fuel level, voltmeter, engine temperature, oil pressure and tachometer. Display, driver instrument information enhanced, one color | STD
Interior Package | Full interior insulation/trim package, to include door/side wall panels, full headliner, dome lamps, cargo lights, and map lights. | STD
Keyless start | Push button | STD
Mirror | Inside rearview manual day/night | STD
Radio | RADIO AM/FM stereo, Apple CarPlay and Android Auto capable. USB port (number of ports based on seat configuration. 6 speaker system. | STD
Radio Suppression |  | UN9
Steering Column | Manual tilt and telescopic; Cruise control | STD
Safety
Airbags | AIR BAGS: Frontal and side-impact for driver and front passenger and head curtain side-impact for all rows in outboard seating positions. | STD
Brakes | Brake system, heavy duty | STD
Daytime Running Lights | Reduced intensity low beam | STD
Rear View Camera | HD rear vision camera | STD
Reverse Sensing System | Factory preferred but dealer installed acceptable | Factory Installed? STD
StabiliTrak | Stability control system with brake assist, includes traction control. | STD
Theft Deterrent | Electrical | STD
Seating
Driver and Passenger | Seats: front- 40/20/40 split-bench with Custom Cloth, 3-passenger, includes minimum 8-way power driver and passenger seat adjuster, 6-way power driver seat with 2-way power lumbar; | STD
Rear | 2nd row with vinyl split 60/40 bench with outboard seating position headrests, cloth seat trim, manual. | STD
Third Row Seating | DELETE | STD
SSV 11 - Chevrolet Tahoe 4WD |  |  |  | Page 2
BASE VEHICLE SPECIFICATIONS (Cont.)
Suspension
Suspension Package | Heavy-duty, police-rated, front, independent torsion bar, stabilizer bar and rear, multi-link with coil springs. | STD
Tires & Wheels
Tires | P275/55R20SL all-season, black wall, Firestone Pursuit; full size identical spare. | NA STD IS 265/65R18SL ALL SEASONS
TPMS | Tire Pressure Monitoring System (does not apply to spare tire) | STD
Wheels | 20 x 9 inch steel, includes matching full size spare | STD IS 18X8.5 ALUMINUM
| ALL WHEEL DRIVE (4WD) BASE VEHICLE PRICE CONFIGURED AS PER ABOVE: |  | 54748.2 | NOT FINAL BID PRICE
ADDITIONAL OPTIONS
Instructions: Bidder should enter the additional cost for the options listed below. If "Deduct Cost" is noted for an option, it is indicating the deletion of an option in the base vehicle specifications and Bidder should enter the amount deducted for the deletion of the option from the base vehicle.
Engine | Minimum Requirements | Mfg. Codes / STD for standard / NA for not available |  | Cost
Engine Block Heater | DELETE |  | DEDUCT COST: | -91
Doors and Windows
Doors, Rear Inoperative | Locks, inside rear doors inoperative | 6N5 |  | 150
Doors, Lock Control | Driver side auto door lock disable | 6N6 |  | 150
Key Common | Complete special service vehicle fleet. Provides a single key with a specific code that is common to the door locks of all the vehicles in the special service vehicle fleet. | 6E2 |  | 100
Key Common, Alternative | Complete special service vehicle fleet. Provides a single key with a specific code that is common to the door locks of all the vehicles in the special service vehicle fleet. | 6E8 |  | 100
Keys | 6 additional | STD UNPROGRAMMED |  | STD
Remote Keyless Entry Package | Programmable remotes, includes 4 additional transmitters | STD UNPROGRAMMED |  | STD
Electrical
Batteries | Dual Odyssey Battery Model #48-720 Deep cycle batteries; high energy (not GM product) Used when engine is off. Dealer Installed. | ODYSSEYBAT/DUAL |  | 1975
Flasher System | Flasher System, Headlamp (5LO) and Tail lamp (5J9), DRL Compatible with control wire. Dealer installed acceptable. | INC FACTORY |  | 0
Ground studs | Auxiliary, rear compartment | INC FACTORY |  | 0
Headlamp Delete Feature | Headlamps, daytime running lamps and automatic headlamp control delete. Deletes the standard daytime running lamps and automatic headlamp control features from the vehicle for police stealth surveillance. | 9G8 |  | 150
Lamp, Liftgate | Alternate flashing red and blue rear compartment lid warning | T53 |  | 765
Lighting | Red and White Front Auxiliary Dome red and white auxiliary dome lamp is located on headliner between front row seats (red is LED, white is incandescent). The auxiliary lamp is wired independently from standard dome lamp. Dealer installed acceptable. | 6C7 |  | 348
Remote Vehicle Starter |  | INC FACTORY |  | 0
Spot Lamp | Left hand; Dealer installed acceptable | 7X3 |  | 995
Spot Lamp | Left and right hand; Dealer installed acceptable | 7X2 |  | 1640
Switches | Switches, rear window inoperative (rear windows can only operate from driver's position). | 6N5 |  | 150
Wiring Provision | For outside mirrors and cargo side mirrors | INC FACTORY |  | 0
Wiring | Wiring, auxiliary speaker. | INC FACTORY |  | 0
Wiring | Wiring, grille lamps and speakers. | INC FACTORY |  | 0
Wiring | Wiring, horn and siren circuit. | INC FACTORY |  | 0
Exterior
License Plate | Front mounting package | VK3 |  | 0
Molded splash guards | OEM | VQK |  | 375
Recovery Hooks | 2 front, frame mounted (required on 4WD models) | V76 |  | 75
Flooring
Floor Covering | Color-keyed carpeting. Floor Mats, color-keyed carpeted first and second row, removable. Only available with B30. | B30/B58 |  | 325
Interior
Cargo Security Shade |  | NA |  | 0
Rear Camera Mirror | Inside rearview auto-dimming with full camera display; includes rear camera mirror washer; Not available with (PQA) 1FL Safety Package. | DRZ |  | 575
Safety
1FL Safety Package | Includes Forward Collision Alert, Lane Keep Assist with Lane Departure Warning, Automatic Emergency Braking, Front Pedestrian Braking and Following Distance Indicator | PQA |  | 1025
Seating
Seating | Front Bucket ; Requires (PQA) 1FL Safety Package. Includes (D07) floor console. | D07/PQA |  | 1478
Seat Delete | Second row seating deleted. | NA |  | 0
SSV 11 - Chevrolet Tahoe 4WD |  |  |  | Page 3
FACTORY OR DEALER INSTALLED UP-FITTER OPTIONS
Option Description | Minimum Requirements | Mfg. Codes / STD for standard / NA for not available |  | Cost
Pre-Wire Package - Basic Car | Wiring installed for strobes, auxiliary wires to console, and 4-gauge, EZ bend power wires with circuit breaker. All wires to be copper. | FACTORY INCLUDED PRE WIRE |  | 0
Night Vision Dome Lamp | Night vision dome lamp provides both red and white LED dome light mounted between driver and passenger. | 6J7 |  | 370
White Standard Dome Light | White Standard dome light mounted between the driver and passenger | NA |  | 0
Air Bag Shut Off | Passenger side front air-bag shut-off switch. | NA |  | 0
Lexan Cargo Partition - Plastic |  | NA |  | 0
Cargo Partition - Exp. Metal | Cargo Partition, Expanded Metal. | NA |  | 0
Separating Tail and Head Lamps | When SEO 6J7 is ordered separates the activation of the headlamps from the tail lamps | FACTORY WIRING |  | 0
Dash Pass Through Grommet | Dash panel pass through grommet | NA |  | 0
Vertical Shot Gun Rack | Single vertical shot gun rack mounted between driver and passenger bucket seats on partition with or without recess panel | NA |  | 0
Wiring Harness | Wiring harness for grille and siren speaker | 6J3/6J4 |  | 250
Corner Strobes | Corner strobes with weather pack connectors mounted in head and tail lamps with a power pack (110 watts) | NA |  | 0
DEALER INSTALLED UP-FITTER OPTIONS (All wiring terminated in console area for electrical options.)
Option Description | Minimum Requirements | Mfg. Codes / STD for standard / NA for not available |  | Cost
Ballistic Floor liner / Shield | Ballistic Level IIIA Floor liners - Drivers side only and is quickly removable for Officer protection against armed threats | ATTACK MAT |  | 1024
Ballistic Floor liners / Shield | Ballistic Level IIIA Floor liners - Driver and passenger side and are quickly removable for Officer protection against armed threats | ATTACK MAT |  | 2048
Cargo Work Light (6 inch) | 6" LED Red/White work light for cargo area with soft touch switches on the lens face for independent control of each color. The light has a profile height if .625" | 60CREGS |  | 310
Cargo Work lights | Pair of 3" Red/White LED work light for cargo area with a aluminum base and hard coated lens. The colors are independently controlled and provided 275 lumens per light. | 3SRCCDCR |  | 550
Exterior LED Lightbar | DUO LED Exterior Lightbar 54" long and 1 5/8" high. The lightbar has hard coated lenses and extruded aluminum top. The light bar features a photo cell for control of low power operation. The lightbar is SAE Class 1 in high and low power modes. The light bar is mounted using adjustable poly mounting feet with stainless steel vehicle specific straps. The light bar is fully software programmable. | EB2DEDE |  | 2675
Grille Lights | DUO LED Light heads in the grille. The light heads have a full linear optic with 6 LEDs per color and are interleaved. The light head housing is a powder coated diecast aluminum and has a hard coated lens. The light heads utilize a synchronize feature to allow the light heads to alternate. 2 lights Inc. | I2 |  | 570
Interior Front Lightbar | DUO LED Interior low profile lightbar mounted using OEM visor anchor points. The Interior lightbar is SAE Class 1 compliant and is fully software programmable flash patterns. The vehicle specific housings to minimize flash back. | BSRW |  | 1650
Mirror Pod LEDs | DUO Color LED Mirror Light heads for side emergency lighting, each will provide a full 180 degrees of warning light along with a white puddle light. The light heads is mounted using a vehicle specific mounting flange. The smoked outer lens is hard coated and is Class 1. 5 year warranty - 2 lights | U SERIES MIRROR POD |  | 825
Push Bumper | Heavy Duty Steel Push Bumper with powder coated surfaces, mounted using vehicle specific mounting brackets. 4 DUO LED Light heads in the push bumper. The light heads have a full linear optic with 6 LEDs per color and are interleaved along with a synchronize feature to allow the light heads to alternate. The light head housing is a powder coated diecast aluminum and has a hard coated lens. | SETINA-STEEL 4 |  | 1576.24
Rear Glass Side Lighting | DUO LED Light heads in rear side glass. The light heads have a full linear optic with 6 LEDs per color and are interleaved. The light head housing is a powder coated diecast aluminum and has a hard coated lens. 2 lights Inc. | I2 |  | 570
Rear Open Hatch lighting | 2 DUO LED light heads in bottom of hatch for warning light when hatch is open. The light heads have 6 LEDs per color and interleaved. The lens are hard coated and utilize a synchronize feature to allow the light heads to alternate. | I2 |  | 570
Rear Taillamp Flashing RR | Red/White flashing lights BCM wiring connection/req calibration from factory | FACTORY |  | 0
Rear Taillamp Flashing RW | Red/Red flashing lights BCM wiring connection/req calibration from factory | FACTORY |  | 0
Rear Traffic Advisor | LED Interior Light Bar with interleaved light heads using silicone optics to provide directional traffic control lighting as well as Red/Blue warning lights. The housings are vehicle specific to minimize the flash back. The lightbar meets SAE Class 1 and is fully software programmable. | BS5 |  | 1650
Remote LED Spot light | Fender mounted remote control LED Spot light with silicone optics. The light will provide 1800 useable lumens, and 360 degree rotation along with 180 degrees of tilt. The control head uses a paddle design with 1:1 control. | ARGES |  | 925
Surveillance Mode | Wiring connection installed for interior lights, req OEM Calibration | FACTORY |  | 0
OTHER
Options not listed above | Discount percentage off MSRP for options $3000 each or less as specified in the Vehicle Specifications Terms and Conditions document attached to the bid. Engine and powertrain options excluded unless approved by DAS. | Enter Percentage Discount MSRP: |  | 1
DELIVERY
Delivery Price Per Mile | Price per mile to deliver vehicle anywhere in State of Iowa | Per Mile Charge |  | 1.5
Delivery FOB | Delivery Cost to Department of Administrative Services, in Des Moines, IA | Enter miles in whole number: |  | 0
SSV 4 - Department of Administrative Services - FOUR WHEEL DRIVE |  |  | Mfg. Code / NA / STD | Option Price
Estimated Quantity
TOTAL PRICE FOR EACH VEHICLE: (Includes Base Vehicle Cost, Options, and Delivery Cost) |  |  |  | 54748.2 | FINAL BID PRICE