## HEV 15
HEV 15 - SuperCrew - 5.5' Box hybrid 4x4
|  | Make: | Ford
Example: Ford F150 XL hybrid | Stivers Ford Lincoln | Model Name: | F150
|  | Exact Model Code: | W1F
|  | Trim Pkg. Common Name: | XL Hybrid
|  | Exact Trim Pkg. Code: | 104A
|  | Engine Code: | 99D
|  | Transmission Code: | 44H
|  | Payload Capacity: | 1750
|  | Towing Capacity: | 10800
BASE VEHICLE SPECIFICATIONS
Body & Chassis | Minimum Requirements | Mfg. Codes - Specs (Note STD for standard)
Gross Vehicle Weight Rating (4X4) | 7,000 lb. GVWR minimum | 7400
Wheelbase length | 140" minimum | 145
Box | 5'5" minimum | 5'6"
Engine
Engine | 3.5L V6 gas/electric hybrid | Cylinders: 6 Liters: 3.5 | HP: 430 Torque: 570
Transmission | Ten-Speed Automatic | STD
Drive Axle
Rear Axle | Locking differential must be provided if available; limited slip acceptable if | STATE RATIO: 3.73 | Locking or limited slip
| locking differential not available. |  | provided? E Locking
Transfer Case (4X4) | Electric with various selectable drive modules | STD
Electrical
Power Point | Located in Driver Area | STD
Doors & Windows
Doors | Power door locks with remote keyless entry | STD
Key Sets / Fobs | 2 Fobs with push button start; 2 keys and fobs w/o push button start | STD
Windows | Power | STD
Windows | Rear Defroster, if available must be provided | STD | Rear Defroster Included? Yes
Wipers | Intermittent | STD
Exterior
Bumper | Rear Step | STD
Mirrors | Power, if available must be provided | STD | Power Included? Yes
Tailgate | Locking, if not standard | STD
Flooring
Floor Covering | Full floor covering, rubber or vinyl acceptable | STD
Interior
Air Conditioning | AC with all required options | STD
Bluetooth | Apple CarPlay and Android Auto compatibility | STD
Radio | 12" LCD capacitive touchscreen w/swipe capability, wireless phone connection | STD
Steering Column | Tilt / Cruise Control | STD
Trim Package | Interior, with insulating headliner, full door and back of cab panels, dome lamp. Split bench seat (3-pass) w/cloth upholstery, folding center | US 40/Console/40 front seat
seat/armrest/storage box.
Safety
Brakes | Power 4 Wheel Anti-lock | STD
Daytime Running Lights | If available must provide | STD
Rearview Camera | Factory installed only | STD
Tires & Wheels
Tires (4X4) | Heavy-duty, "LT" ("P" passenger not acceptable) all-terrain radial tires; All- season M&S tires acceptable only when "LT" all terrain radials not available. | All Terrain or M&S provided? All Terrain may be M&S Rated | T7C provides LT All terrain Tires
Spare | If available must provide | Is spare full size? Yes | STD
| BASE VEHICLE PRICE CONFIGURED AS PER ABOVE FOR 4X4: |  | 44221
Delivery Cost to Department of Administrative Services, Des Moines:
HEV 15 - SuperCrew - 5.5' Box hybrid 4x4 | TOTAL VEHICLE PRICE FOR 4X4 INCLUDING BASE COST AND DELIVERY: |  | 44221
Final Bid Price
HEV 15 - SuperCrew - 5.5' Box hybrid 4x4 |  |  |  | Page 2
Example: Ford F150 XL hybrid
ADDITIONAL OPTIONS
Engine | Minimum Requirements | Mfg. Codes - Specs (Note STD for standard) |  | Cost
Engine Block Heater |  | NA on Hybrid |  | NA
Doors & Windows
Key Sets, Additional | 2 key sets including fobs wo push button start OR 2 fobs with push button start | Dealer |  | 400
Electrical
Power Point | Power outlet, 110 Volt; Factory installed preferred, if available must provide; dealer installed acceptable when Factory installed not available. | 477 Pro Power Onboard 7.2KW |  | 850
Exterior
Bed Liner | Spray In, Factory installed preferred, if available must provide; dealer installed | 96W | Factory installed? Yes | 625
acceptable when Factory installed not available.
Bed Insert | Factory installed preferred, if available must provide; dealer installed acceptable | 96P | Factory installed? Yes | 380
when Factory installed not available.
Bed Mat | Factory installed preferred, if available must provide; dealer installed acceptable | A9VAB | Factory installed? Dealer installed | 250
when Factory installed not available.
Cargo Tie Downs | Factory installed preferred, if available must provide; dealer installed acceptable | STD | Factory installed? Yes | STD
when Factory installed not available.
Mud flaps | OEM or OEM authorized flexible heavy duty, behind all wheels. No dealer logo | Dealer Installed |  | 280
on mud flaps.
Recovery Hooks | Factory installed preferred, if available must provide; dealer installed acceptable | STD | Factory installed? Yes | STD
when Factory installed not available.
Running Boards | Tubular, Factory installed preferred, if available must provide; dealer installed | 18C 6" Angular Bright Anodized Step Bar | Factory installed? Yes | 635
acceptable when Factory installed not available.
Tonneau Cover | Soft material style, rolling or trifold; dealer installed acceptable | 96T |  | 600
Tonneau Cover | Hard surface, locking; dealer installed acceptable | 96X |  | 1280
Trailer Brake Controller | OEM integrated; Factory installed preferred, if available must provide; dealer | 53T Tow Haul Package | Factory installed? Yes | 1010
installed acceptable when Factory installed not available.
Trailer tow mirrors | Factory installed preferred, if available must provide; dealer installed acceptable | NA | Factory installed? NA | NA
when Factory installed not available.
Trailer tow package | Class IV receiver hitch, 2-inch shaft, 7-wire trailer wiring receptacle at hitch. | 53T Tow Haul Package | Factory installed? Yes | 1010
Factory installed preferred, if available must provide; dealer installed acceptable when Factory installed not available.
Interior
Floor Mats | All Weather; dealer installed acceptable | Dealer |  | 300
Miscellaneous
Maintenance | Service Manuals | NA |  | NA
Safety
Alarm | Backup alarm; Factory installed preferred, if available must provide; dealer | 85H | Factory installed? Yes | 280
installed acceptable when Factory installed not available.
Reverse Sensing System | Factory installed preferred, if available must provide; dealer installed acceptable | STD | Factory installed? Yes | STD
when Factory installed not available.
Other
Options not listed above | Discount percentage off MSRP for options $3,000 or less as specified in the Vehicle Specifications Terms and Conditions document attached to the bid. | Enter Percentage Discount MSRP: |  | 0%
Engine and powertrain options excluded.
DELIVERY
Delivery FOB | Price per mile to deliver vehicle anywhere in State of Iowa | Per Mile Charge |  | 3.5
Delivery Cost | Delivery Cost to Department of Administrative Services, in Des Moines, IA | Enter miles in whole number: