## SED 3
SED 3 - COMPACT FOUR DOOR FWD SEDAN EXAMPLE: KIA K4 |  | Make: | KIA
|  | Model Name: | K4
|  | Exact Model Code: | EX
|  | Trim Pkg. Common Name: | EX
|  | Exact Trim Pkg. Code: | EX
|  | Engine Code: | N/A
|  | Transmission Code: | N/A
|  | State GVWR: | N/A
|  | Payload Capcity: | N/A
|  | Cargo Capacity Behind Rear Seat: | 14.6 CU. FT
BASE VEHICLE SPECIFICATIONS
Body & Chassis | Minimum Requirements | Mfg. Codes - Specs (Note STD for standard)
Wheelbase length | Wheelbase: 100 to 110 inches. Overall length 180 to 190 inches. | 107.1
Powerplant
Base Engine | 4 cylinder gas engine | Cylinders/Liters: 4 CYL/ 2.0 LITER | HP/Torque: 147 | 132
Transmission | Intelligent Variable Auto Transmission |  | STD
Electrical
Power Point | Located in Driver Area | STD
Doors & Windows
Doors | Power door locks with remote keyless entry | STD
Rear Window | Defroster, Wiper and Washer | STD
Key Sets with Fobs | 2 Sets: Smart Key w/Push Button Start | STD
Windows | Power Windows w/ Front Driver One-Touch Auto-Up/Down | STD
Wipers | Intermittent or Variable Intermittent wipers, front | STD
Exterior
License Plate Holders | Front and Rear license plate holders | STD
Mirrors | Power exterior foldaway | STD
Floor
Floor Covering | Full floor carpet covering. OEM floor mats front and rear | STD
Interior
Air Conditioning | Tri-Zone Auto Climate Contrrol w/Auto De-Fog System | STD
Bluetooth | Dealer installed when factory installed is not available | STD
Interior Package | Cloth seating, 60/40 split-folding rear seats for cargo versatility. Dual-level cargo floor for organized storage | STD
Mirrors | Heated Side View Mirrors | STD
Radio | Minimum 12" touchscreen system with wireless Apple CarPlay & Android Auto | STD
Steering Column | Smart Cruise Control w/ Stop & Go | STD
Safety
Brakes | Power 4 Wheel Anti-lock | STD
Daytime Running Lights | If available must provide | STD
Reverse Backup Camera | Factory installed only | STD
Traction Control | Safety system to prevent wheel spin by reducing engine power and/or applying brakes to a slipping wheel | STD
Seating
Seating Capacity | Five (5) Passenger Seating | STD
Tires & Wheels
Tires | All Season Radial | STD
Spare | If available must provide | Is spare full size? NO IT IS COMPACT SPARE
| BASE VEHICLE PRICE CONFIGURED AS PER ABOVE: |  | 27380
| Delivery Cost to Department of Administrative Services, Des Moines |  | 200
| TOTAL VEHICLE PRICE INCLUDING BASE COST AND DELIVERY: |  | 27580
SED 3 - COMPACT FOUR DOOR FWD SEDAN |  |  |  |  | Page 2
EXAMPLE: KIA K4
ADDITIONAL OPTIONS
Engine | Minimum Requirements | Mfg. Codes - Specs (Note STD for standard) |  |  | Cost
Engine Block Heater | Or cold climate package |  |  |  | 149
Exterior
Undercoating |  |  |  |  | 795
Doors & Windows
Key Sets, Additional | 2 Sets: Smart Key w/Push Button Start |  |  |  | 998
Auto High-Beam Headlamps | High Beam Assist |  |  |  | STD
Backup Alarm | Reverse Parking Distance Warning system | Factory Installed? |  |  | N/A
Cross-Traffic Alert | Collision-Avoidance Assist |  |  |  | STD
Park Assist | Front & Rear Parking Sensors |  |  |  | N/A
Reverse Sensing System | Park Distance Warning-Reverse | Factory Installed? |  |  | STD
Voice-Activated Navigation System |  |  |  |  | GT TURBO MODEL ONLY
Seating
Driver's Seat | Power with adjustable lumbar support |  |  |  | STD
Other
Options not listed above | Discount percentage off MSRP for options $3,000 or less as specified in the Vehicle Specifications Terms and Conditions document attached to the bid. Engine and powertrain options excluded. | Enter Percentage Discount MSRP: |  |  | 0
DELIVERY
Delivery Price Per Mile | Price per mile to deliver vehicle anywhere in State of Iowa | Per Mile Charge |  |  | 10
Delivery Cost | Delivery Cost to Department of Administrative Services, in Des Moines, IA | Enter miles in whole number: | 20 |  | 200

## HEV 1
HEV 1 - COMPACT HYBRID ELECTRIC VEHICLE (HEV) - 4 DOOR - FWD FRONT WHEEL DRIVE HYBRID ELECTRIC TECHNOLOGY SUV (NON PLUG-IN) APPROVED HEV MAKES: KIA Sportage or Equivalent |  | Make: | KIA
|  | Model Name: | SPORTAGE
|  | Exact Model Code: | HYBRID
|  | Trim Pkg. Common Name: | LX
|  | Exact Trim Pkg. Code: | LX
|  | Engine Code: | N/A
|  | Transmission Code: | N/A
|  | State GVWR: | N/A
|  | Payload Capcity: | N/A
|  | Cargo Capacity Behind Rear Seat: | 39.5/ 73.7
BASE VEHICLE SPECIFICATIONS
Body & Chassis | Minimum Requirements | Mfg. Codes - Specs (Note STD for standard)
Wheelbase length | Wheelbase: 100 to 110 inches. Overall length 170 to 180 inches. | STATE WHEELBASE: 108.5
Powerplant
Base Engine | 4 cylinder gas engine plus and electric hybrid powerplant Type of Electric Motor: FULL PARALLEL HYBRID | Cylinders/Liters: 4/ 1.6 LIOTERS | HP/Torque: 232/271
Battery Type & Warranty | Lithium ION Polymer - 10 Year 100,000 Miles | Battery Type: LITHIUM ION | Warranty: 10YR 100K MILES
Electrical
Power Point | Located in Driver Area | STD
Doors & Windows
Doors | Power door locks with remote keyless entry | STD
Rear Window | Defroster, Wiper and Washer | STD
Key Sets with Fobs | 2 key sets total (key with fob) | STD
Windows | Power, all four windows; standard solar tint | STD
Wipers | Intermittent or Variable Intermittent wipers, front | STD
Exterior
License Plate Holders | Front and Rear license plate holders | STD
Mirrors | Power exterior foldaway | POWER GLASS ONLY/ NOT POWER FOLD AWAY
Floor
Floor Covering | Full floor carpet covering. OEM floor mats front and rear | STD
Interior
Air Conditioning | AC with all required options | STD
Bluetooth | Dealer installed when factory installed is not available | STD
Interior Package | Cloth seating, 60/40 split-folding rear seats for cargo versatility. Dual-level cargo floor for organized storage | STD
Mirrors | Power-adjustable side view mirrors with integrated LED turn signals and an auto-dimming interior rearview mirror with HomeLink | POWER ONLY
Radio | Minimum 8" touchscreen system with wireless Apple CarPlay & Android Auto | STD
Steering Column | Tilt with cruise control | STD
Safety
Brakes | Power 4 Wheel Anti-lock | STD
Daytime Running Lights | If available must provide | STD
Reverse Backup Camera | Factory installed only | STD
Traction Control | Safety system to prevent wheel spin by reducing engine power and/or applying brakes to a slipping wheel | STD
Seating
Seating Capacity | Five (5) Passenger Seating | STD
Tires & Wheels
Tires | All Season Radial | STD
Spare | If available must provide | Is spare full size? NO/ MOBILTY KIT ONLY
| BASE VEHICLE PRICE CONFIGURED AS PER ABOVE: |  | 32980
| Delivery Cost to Department of Administrative Services, Des Moines |  | 200
| TOTAL VEHICLE PRICE INCLUDING BASE COST AND DELIVERY: |  | 33180
HEV 1 - COMPACT HYBRID ELECTRIC VEHICLE (HEV) - 4 DOOR - FWD FRONT WHEEL DRIVE HYBRID ELECTRIC TECHNOLOGY SUV (NON PLUG-IN) |  |  |  | Page 2
APPROVED HEV MAKES: KIA Sportage or Equivalent
ADDITIONAL OPTIONS
Engine | Minimum Requirements | Mfg. Codes - Specs (Note STD for standard) |  | Cost
Engine Block Heater | Or cold climate package |  |  | 259
Doors & Windows
Key Sets, Additional | 2 key sets total (key with fob) |  |  | 998
Safety
Adaptive Cruise Control | Smart Cruise Control with Stop & Go |  |  | N/A
Auto High-Beam Headlamps | High Beam Assist |  |  | N/A
Backup Alarm | Reverse Parking Distance Warning system | Factory Installed? |  | N/A
Cross-Traffic Alert | Collision-Avoidance Assist |  |  | N/A
Park Assist | Remote Smart Parking Assist |  |  | N/A
Reverse Sensing System | Park Distance Warning-Reverse | Factory Installed? |  | N/A
Voice-Activated Navigation System |  |  |  | N/A
Seating
Driver's Seat | Power with adjustable lumbar support |  |  | STD
Other
Options not listed above | Discount percentage off MSRP for options $3,000 or less as specified in the Vehicle Specifications Terms and Conditions document attached to the bid. Engine and powertrain options excluded. | Enter Percentage Discount MSRP: |  | 0
DELIVERY
Delivery Price Per Mile | Price per mile to deliver vehicle anywhere in State of Iowa | Per Mile Charge |  | 10
Delivery Cost | Delivery Cost to Department of Administrative Services, in Des Moines, IA | Enter miles in whole number: | 20 | 200

## HEV 2
HEV 2 - HEV MID-SIZE ELECTRIC VEHICLE 4 DOOR FWD FRONT WHEEL DRIVE HYBRID ELECTRIC TECHNOLOGY SUV (NON-PLUG-IN) APPROVED HEV MAKES: KIA Sorento Hybrid or Equivalent |  | Make: | KIA
|  | Model Name: | SORENTO
|  | Exact Model Code: | HYBRID
|  | Trim Pkg. Common Name: | LX
|  | Exact Trim Pkg. Code: | LX
|  | Engine Code: | N/A
|  | Transmission Code: | N/A
|  | State GVWR: | N/A
|  | Payload Capcity: | N/A
|  | Cargo Capacity Behind Rear Seat: | 45
BASE VEHICLE SPECIFICATIONS
Body & Chassis | Minimum Requirements | Mfg. Codes - Specs (Note STD for standard)
Wheelbase length | Wheelbase: 110 to 120 inches. Overall length 180 to 190 inches. | STATE WHEELBASE: 110.8
Powerplant
Base Engine | 4 cylinder gas engine plus and electric hybrid powerplant Type of Electric Motor: FULL PARALLEL HYBRID | Cylinders/Liters: 4CYL/ 1.6 LITERS | HP/Torque: 227/ 258
Battery Type & Warranty | Lithium ION Polymer - 10 Year 100,000 Miles | Battery Type: LITHIUM ION | Warranty: 10YR/ 100K MILES
Electrical
Power Point | Located in Driver Area | STD
Doors & Windows
Doors | Power door locks with remote keyless entry | STD
Rear Window | Defroster, Wiper and Washer | STD
Key Sets with Fobs | 2 Sets: Smart Key w/Push Button & Remote Start | STD
Windows | Power, all four windows; standard solar tint | STD
Wipers | Intermittent or Variable Intermittent wipers, front | STD
Exterior
License Plate Holders | Front and Rear license plate holders | STD
Mirrors | Power exterior foldaway | STD
Floor
Floor Covering | Full floor carpet covering. OEM floor mats front and rear | STD
Interior
Air Conditioning | AC with all required options | STD
Bluetooth | Dealer installed when factory installed is not available | STD
Interior Package | Cloth seating, 60/40 split-folding rear seats for cargo versatility. Dual-level cargo floor for organized storage | STD
Mirrors | Power-adjustable side view mirrors with integrated LED turn signals and an auto-dimming interior rearview mirror with HomeLink | NO HOME LINK
Radio | Minimum 12" touchscreen system with wireless Apple CarPlay & Android Auto | STD
Steering Column | Tilt with cruise control | STD
Safety
Brakes | Power 4 Wheel Anti-lock | STD
Daytime Running Lights | If available must provide | STD
Reverse Backup Camera | Factory installed only | STD
Traction Control | Safety system to prevent wheel spin by reducing engine power and/or applying brakes to a slipping wheel | STD
Seating
Seating Capacity | Seven (7) Passenger Seating | STD
Tires & Wheels
Tires | All Season Radial | STD
Spare | If available must provide | Is spare full size? NO/ COMPACT SPARE TIRE
| BASE VEHICLE PRICE CONFIGURED AS PER ABOVE: |  | 40880
| Delivery Cost to Department of Administrative Services, Des Moines |  | 200
| TOTAL VEHICLE PRICE INCLUDING BASE COST AND DELIVERY: |  | 41080
HEV 2 - HEV MID-SIZE ELECTRIC VEHICLE 4 DOOR FWD FRONT WHEEL DRIVE HYBRID ELECTRIC TECHNOLOGY SUV (NON-PLUG-IN) |  |  |  | Page 2
APPROVED HEV MAKES: KIA Sorento Hybrid or Equivalent
ADDITIONAL OPTIONS
Engine | Minimum Requirements | Mfg. Codes - Specs (Note STD for standard) |  | Cost
Engine Block Heater | Or cold climate package |  |  | 259
Doors & Windows
Key Sets, Additional | 2 Sets: Smart Key w/Push Button & Remote Start |  |  | 998
Safety
Adaptive Cruise Control | Smart Cruise Control with Stop & Go |  |  | N/A
Auto High-Beam Headlamps | High Beam Assist |  |  | STD
Backup Alarm | Reverse Parking Distance Warning system | Factory Installed? YES |  | STD
Cross-Traffic Alert | Collision-Avoidance Assist |  |  | STD
Park Assist | Remote Smart Parking Assist |  |  | STD
Reverse Sensing System | Park Distance Warning-Reverse | Factory Installed? YES |  | STD
Voice-Activated Navigation System |  |  |  | STD
Seating
Driver's Seat | Power with adjustable lumbar support |  |  | STD
Other
Options not listed above | Discount percentage off MSRP for options $3,000 or less as specified in the Vehicle Specifications Terms and Conditions document attached to the bid. Engine and powertrain options excluded. | Enter Percentage Discount MSRP: |  | 0
DELIVERY
Delivery Price Per Mile | Price per mile to deliver vehicle anywhere in State of Iowa | Per Mile Charge |  | 10
Delivery Cost | Delivery Cost to Department of Administrative Services, in Des Moines, IA | Enter miles in whole number: | 20 | 200

## HEV 3
HEV 3 - HEV MID-SIZE ELECTRIC VEHICLE 4 DOOR AWD ALL WHEEL DRIVE HYBRID ELECTRIC TECHNOLOGY SUV (NON-PLUG-IN) APPROVED HEV MAKES: KIA Sorento Hybrid or Equivalent |  | Make: | KIA
|  | Model Name: | SORENTO
|  | Exact Model Code: | HYBRID
|  | Trim Pkg. Common Name: | X LINE EX
|  | Exact Trim Pkg. Code: | X LINE EX
|  | Engine Code: | N/A
|  | Transmission Code: | N/A
|  | State GVWR: | N/A
|  | Payload Capcity: | N/A
|  | Cargo Capacity Behind Rear Seat: | 45
BASE VEHICLE SPECIFICATIONS
Body & Chassis | Minimum Requirements | Mfg. Codes - Specs (Note STD for standard)
Wheelbase length | Wheelbase: 110 to 120 inches. Overall length 180 to 190 inches. | STATE WHEELBASE: 110.8
Powerplant
Base Engine | 4 cylinder gas engine plus and electric hybrid powerplant Type of Electric Motor: FULL PARALLEL HYBRID | Cylinders/Liters: 4/ 1.6 LITER | HP/Torque: 227/258
Battery Type & Warranty | Lithium ION Polymer - 10 Year 100,000 Miles | Battery Type: LITHIUM ION | Warranty: 10YR/ 100K MILES
Electrical
Power Point | Located in Driver Area | STD
Doors & Windows
Doors | Power door locks with remote keyless entry | STD
Rear Window | Defroster, Wiper and Washer | STD
Key Sets with Fobs | 2 Sets: Smart Key w/Push Button & Remote Start | STD
Windows | Power, all four windows; standard solar tint | STD
Wipers | Intermittent or Variable Intermittent wipers, front | STD
Exterior
License Plate Holders | Front and Rear license plate holders | STD
Mirrors | Power exterior foldaway | STD
Floor
Floor Covering | Full floor carpet covering. OEM floor mats front and rear | STD
Interior
Air Conditioning | AC with all required options | STD
Bluetooth | Dealer installed when factory installed is not available | STD
Interior Package | Cloth seating, 60/40 split-folding rear seats for cargo versatility. Dual-level cargo floor for organized storage | STD
Mirrors | Power-adjustable side view mirrors with integrated LED turn signals and an auto-dimming interior rearview mirror with HomeLink | NO HOME LINK
Radio | Minimum 12" touchscreen system with wireless Apple CarPlay & Android Auto | STD
Steering Column | Tilt with cruise control | STD
Safety
Brakes | Power 4 Wheel Anti-lock | STD
Daytime Running Lights | If available must provide | STD
Reverse Backup Camera | Factory installed only | STD
Traction Control | Safety system to prevent wheel spin by reducing engine power and/or applying brakes to a slipping wheel | STD
Seating
Seating Capacity | Seven (7) Passenger Seating | STD
Tires & Wheels
Tires | All Season Radial | STD
Spare | If available must provide | Is spare full size? NO COMPACT SPARE TIRE
| BASE VEHICLE PRICE CONFIGURED AS PER ABOVE: |  | 42680
| Delivery Cost to Department of Administrative Services, Des Moines |  | 200
| TOTAL VEHICLE PRICE INCLUDING BASE COST AND DELIVERY: |  | 42880
HEV 3 - HEV MID-SIZE ELECTRIC VEHICLE 4 DOOR AWD ALL WHEEL DRIVE HYBRID ELECTRIC TECHNOLOGY SUV (NON-PLUG-IN) |  |  |  | Page 2
APPROVED HEV MAKES: KIA Sorento Hybrid or Equivalent
ADDITIONAL OPTIONS
Engine | Minimum Requirements | Mfg. Codes - Specs (Note STD for standard) |  | Cost
Engine Block Heater | Or cold climate package |  |  | 259
Doors & Windows
Key Sets, Additional | 2 Sets: Smart Key w/Push Button & Remote Start |  |  | 998
Safety
Adaptive Cruise Control | Smart Cruise Control with Stop & Go |  |  | N/A
Auto High-Beam Headlamps | High Beam Assist |  |  | STD
Backup Alarm | Reverse Parking Distance Warning system | Factory Installed? YES |  | STD
Cross-Traffic Alert | Collision-Avoidance Assist |  |  | STD
Park Assist | Remote Smart Parking Assist |  |  | STD
Reverse Sensing System | Park Distance Warning-Reverse | Factory Installed? |  | STD
Voice-Activated Navigation System |  |  |  | STD
Seating
Driver's Seat | Power with adjustable lumbar support |  |  | STD
Other
Options not listed above | Discount percentage off MSRP for options $3,000 or less as specified in the Vehicle Specifications Terms and Conditions document attached to the bid. Engine and powertrain options excluded. | Enter Percentage Discount MSRP: |  | 0
DELIVERY |  |  |  |  | 42680
Delivery Price Per Mile | Price per mile to deliver vehicle anywhere in State of Iowa | Per Mile Charge |  | 10
Delivery Cost | Delivery Cost to Department of Administrative Services, in Des Moines, IA | Enter miles in whole number: | 20 | 200