## HDT 5
HDT 5 - Regular Cab DRW 4X4 CHASSIS 450/4500 Series
Examples: Ford Super Duty F450 XL |  | Make: | Ford
|  | Model Name: | F450 Chassis
|  | Exact Model Code: | F4H
|  | Trim Pkg. Common Name: | XL
|  | Exact Trim Pkg. Code: | 650A
Stivers Ford Lincoln |  | Engine Code: | 99N
|  | Transmission Code: | 44G
|  | Towing Capacity: | 17500 Conventional 21700 5th Wheel 21900 Gooseneck
BASE VEHICLE SPECIFICATIONS
Body & Chassis | Minimum Requirements | Mfg. Codes - Specs (Note STD for standard)
Gross Vehicle Weight Rating | 14,000 lb. GVWR minimum | STATE GVWR: 16500
Wheelbase length | 145" to 150" | STATE WHEELBASE: 145WB 60CA
Engine
Engine Size ( Cylinder/Liter ) | Base V8 or V10 Engine (E85 FFV, if available, must be provided) | Cylinders: 8 Liters:7.3 HP:335 Torque:468
| E85 FFV Engine? | NO | Notes:
Engine Block Heater |  | 41H
Drive Axle
Rear Axle | Limited Slip / Locking Differential | X8L Limited Slip 4.88
Transfer Case (4X4) | With Hi/Lo ranges | STD
Transmission
Transmission | Power take-off provision; automatic transmission | STD
Doors & Windows
Doors | Power door locks with remote keyless entry | STD
Key Sets with Fobs | 2 Fobs with push button start or 2 keys and fobs w/o push button start | STD
Windows | Power | STD
Wipers | Intermittent | STD
Electrical
Power Point | Located in Driver Area | STD
Exterior
Fuel Tank | Highest capacity fuel tank package available. If option exists, must be provided. | STATE CAPACITY: 40 gallon
Fuel Filler Neck Kit | Filler cab set-back adapter kit(s), factory type suitable for flush mounting neck(s) into flat side of body | STD
Rear Taillights | Cab/Chassis | STD
Floor
Floor Covering | Full floor covering, rubber preferred - if available it must be provided. OEM Floor Mats only provided if floor covering must be carpet. | STD HD Vinyl flooring
Interior
Air Conditioning | AC with all required options. | STD
Bluetooth | Apple CarPlay and Android Auto compatibility | STD | Factory installed? Yes
Gauge Package | Tachometer, oil pressure, coolant temperature, voltmeter and/or transmission temperature. | STD
Radio | 12" display minimum with SYNC 4, AM/FM with internal clock | 8" Display with SYNC 4 STD
Steering Column | Tilt / Cruise Control | STD
Trim Package | Interior, with insulating headliner, full door and back of cab panels, dome lamp. Split bench seat with cloth upholstery, folding center seat/armrest/storage box. | 1S STD
Safety
Brakes | Power 4 Wheel Anti-lock | STD
Daytime Running Lights |  | STD
Tires & Wheels
Tires | All Terrain rating only (no all-season M&S rating) radial. | TGK Traction tires, usually M&S rated
Spare | Full Size tire and wheel. Tire secured to prevent theft. | 512 YES
| BASE VEHICLE PRICE CONFIGURED AS PER ABOVE FOR 4X4: |  | 54308
| Delivery Cost to Department of Administrative Services, Des Moines: |  | 0
HDT 5 - Regular Cab DRW 4X4 CHASSIS 450/4500 Series | TOTAL VEHICLE PRICE FOR 4X4 INCLUDING BASE COST AND DELIVERY: |  | 54308 | Final Bid Price
HDT 5 - Regular Cab DRW 4X4 CHASSIS 450/4500 Series |  |  |  | Page 2
Examples: Ford Super Duty F450 XL
Stivers Ford Lincoln
ADDITIONAL OPTIONS
Instructions: Bidder should enter the additional cost for the options listed below. If "Deduct Cost" is noted for an option, it is indicating the deletion of an option in the base vehicle specifications and Bidder should enter the amount deducted for the deletion of the option from the base vehicle.
Engine | Minimum Requirements | Mfg. Codes - Specs (Note STD for standard) |  | Cost
Engine Block Heater |  | DEDUCT COST: |  | -100
Engine Upgrade | Turbocharged Diesel, minimum 6.6L displacement - Must be rated minimum 350 HP, minimum 750 lb./ft. torque with HD automatic transmission. Include all required options and other pertinent information. | Cylinders: 8 Liters: 6.7 HP: EST 330 Torque:EST 950 Includes 4.10 limited slip axle |  | 10995
Electrical
Upfitter Interface Module |  | 18A |  | 400
Upgraded Charging System | Minimum 130 amp alternator, dual batteries (may only be available with Diesel Engine.) | 67B 410 Amp Dual Alt for Diesel $215 67B 86M 410 amp plus dual battery for gas $425 |  | 215
Doors & Windows
Key Sets, Additional | 2 Fobs with push button start or 2 keys and fobs w/o push button start | Dealer |  | 400
Miscellaneous
Maintenance | Service Manuals | NA |  | NA
Safety
Alarm | Exterior Backup Alarm, Factory preferred but dealer installed acceptable | 76C | Factory installed? Yes | 280
Audible Lane Change Departure Warning |  | STD |  | STD
Pre-Collision Assist with Automatic Emergency Braking (AEB) |  | STD |  | STD
Rearview Camera and Prep Kit |  | 872 |  | 515
Special Packages
Ambulance Prep Package |  | 47A |  | 1205
Fire/Rescue Prep Package |  | 47J |  | 1205
Snow Plow Prep Package | Increased capacity front suspension and other components necessary for increased load caused by installation of a front snow plow. Factory installed preferred, if available must provide; dealer installed acceptable when Factory installed not available. | 473. recommend adding dual battery and 410 dual alternator in conjuction | Factory installed? Yes | 350
Trailer Tow Package | OEM integrated; Factory installed preferred, if available must provide; dealer installed acceptable when Factory installed not available. | 535. compatible with Diesel engine only, does not provide hitch reciever | Factory installed? Yes | 580
Suspension
Heavy Service Front Suspension Package |  | 67H |  | 125
Extra Heavy Service Front Suspension Package |  | 67X |  | 125
Extra Heavy Duty Front End Suspension |  | 67P. Increases front axle to 7500 GAWR |  | 285
OTHER |  |  |  | Percentage
Options not listed above | Discount percentage off MSRP for options $3,000 or less as specified in the Vehicle Specifications Terms and Conditions document attached to the bid. Engine and powertrain options excluded unless approved by DAS. | Enter Percentage Discount MSRP: |  | 0%
DELIVERY
Delivery FOB | Price per mile to deliver vehicle anywhere in State of Iowa | Per Mile Charge |  | 3.5
Delivery Cost | Delivery Cost to Department of Administrative Services, in Des Moines, IA | Enter miles in whole number: |  | 0

## HDT 6
HDT 6 - Super Cab DRW 4X4 CHASSIS 450/4500 Series |  | Make: | Ford
Examples: Ford Super Duty F-450 Lariat |  | Model Name: | F450 Chassis
|  | Exact Model Code: | X4H
|  | Trim Pkg. Common Name: | XL
|  | Exact Trim Pkg. Code: | 650A
|  | Engine Code: | 99N
Stivers Ford Lincoln |  | Transmission Code: | 44G
|  | Towing Capacity: | 17500 conventional 21,300 5th wheel 21,400 gooseneck
BASE VEHICLE SPECIFICATIONS
Body & Chassis | Minimum Requirements | Mfg. Codes - Specs (Note STD for standard)
Gross Vehicle Weight Rating | 16,500 lb. GVWR minimum | STATE GVWR: 16,500
Wheelbase length | 165" to 170" | STATE WHEELBASE: 168WB 60CA
Engine
Engine Size ( Cylinder/Liter ) | Base V8 or V10 Engine (E85 FFV, if available, must be provided) | Cylinders: 8 Liters:7.3 HP: 335 Torque:468
| E85 FFV Engine? | NO | Notes:
Engine Block Heater |  | 41H
Drive Axle
Axles | Optional lower ratio (numerically higher). | STATE RATIO: 4.88
Rear Axle | Limited Slip / Locking Differential | X8L Limited Slip
Transfer Case | With Hi/Lo ranges | STD
Transmission
Transmission | Automatic; Power take-off provision | STD
Doors & Windows
Doors | Power door locks with remote keyless entry | STD
Key Sets with Fobs | 2 Fobs with push button start or 2 keys and fobs w/o push button start | STD
Windows | Power | STD
Wipers | Intermittent | STD
Electrical
Power Point | Located in Driver Area | STD
Exterior
Fuel Tank | Highest capacity fuel tank package available. If option exists, must be provided. | STD | STATE CAPACITY: 40 Gallon
Fuel Filler Neck Kit | Filler cab set-back adapter kit(s), factory type suitable for flush mounting neck(s) into flat side of body | STD
Rear Taillights | Cab/Chassis | STD
Floor
Floor Covering | Full floor covering, rubber preferred - if available it must be provided. OEM Floor Mats only provided if floor covering must be carpet. | STD HD Vinyl Flooring
Interior
Air Conditioning | AC with all required options. | STD
Bluetooth | Apple CarPlay and Android Auto compatibility | STD | Factory installed? Yes
Gauge Package | Tachometer, oil pressure, coolant temperature, voltmeter and/or transmission temperature. | STD
Radio | 12" display minimum with SYNC 4, AM/FM with internal clock | 8" Display with SYNC 4 STD
Steering Column | Tilt / Cruise Control | STD
Trim Package | Interior, with insulating headliner, full door and back of cab panels, dome lamp. Split bench seat with cloth upholstery, folding center seat/armrest/storage box. | 1S STD
Safety
Brakes | Power 4 Wheel Anti-lock | STD
Daytime Running Lights |  | STD
Tires & Wheels
Tires | All Terrain rating only (no all-season M&S rating) radial. | TGK Traction Tires, usually M&S Rated
Spare | Full Size tire and wheel. Tire secured to prevent theft. | 512 YES
| BASE VEHICLE PRICE CONFIGURED AS PER ABOVE: |  | 56695
| Delivery Cost to Department of Administrative Services, Des Moines |  | 0
HDT 6 - Super Cab DRW 4X4 CHASSIS 450/4500 Series | TOTAL VEHICLE PRICE INCLUDING BASE COST AND DELIVERY: |  | 56695 | Final Bid Price
HDT 6 - Super Cab DRW 4X4 CHASSIS 450/4500 Series |  |  |  | Page 2
Examples: Ford Super Duty F-450 Lariat
Stivers Ford Lincoln
ADDITIONAL OPTIONS
Instructions: Bidder should enter the additional cost for the options listed below. If "Deduct Cost" is noted for an option, it is indicating the deletion of an option in the base vehicle specifications and Bidder should enter the amount deducted for the deletion of the option from the base vehicle.
Engine | Minimum Requirements | Mfg. Codes - Specs (Note STD for standard) |  | Cost
Engine Upgrade | Turbocharged Diesel, minimum 6.6L displacement - Must be rated minimum 350 HP, minimum 750 lb./ft. torque with HD automatic transmission. Include all required options and other pertinent information. | Cylinders: 8 Liters: 6.7 HP: EST 330 Torque: EST 950 Includes 4.10 limited slip axle |  | 10995
Electrical
Upfitter Interface Module |  | 18A |  | 400
Upgraded Charging System | Minimum 130 amp alternator, dual batteries (only be available with Diesel Engine.) | 67B 410 Amp Dual Alt for Diesel $215 67B 86M 410 amp plus dual battery for gas $425 |  | 215
Doors & Windows
Key Sets, Additional | 2 Fobs with push button start or 2 keys and fobs w/o push button start | Dealer |  | 400
Miscellaneous
Maintenance | Service Manuals | NA |  | NA
Safety
Alarm | Backup Alarm, Factory preferred but dealer installed acceptable | 76C | Factory installed? Yes | 280
Audible Lane Change Departure Warning |  | STD |  | STD
Pre-Collision Assist with Automatic Emergency Braking (AEB) |  | STD |  | STD
Rearview Camera and Prep Kit |  | 872 |  | 515
Special Packages
Ambulance Prep Package |  | 47A |  | 1205
Fire/Rescue Prep Package |  | 47J |  | 1205
Snow Plow Prep Package | Increased capacity front suspension and other components necessary for increased load caused by installation of a front snow plow. Factory installed preferred, if available must provide; dealer installed acceptable when Factory installed not available. | 473. recommend adding dual battery and 410 dual alternator in conjuction | Factory installed? Yes | 350
Trailer Tow Package | OEM integrated; Factory installed preferred, if available must provide; dealer installed acceptable when Factory installed not available. | 535. compatible with Diesel engine only, does not provide hitch reciever | Factory installed? Yes | 580
Suspension
Heavy Service Front Suspension Package |  | 67H |  | 125
Extra Heavy Service Front Suspension Package |  | 67X |  | 125
Extra Heavy Duty Front End Suspension |  | 67P. Increases front axle to 7500 GAWR |  | 285
Other |  |  |  | Percentage
Options not listed above | Discount percentage off MSRP for options $3,000 or less as specified in the Vehicle Specifications Terms and Conditions document attached to the bid. Engine and powertrain options excluded unless approved by DAS. | Enter Percentage Discount MSRP: |  | 0%
DELIVERY
Delivery FOB | Price per mile to deliver vehicle anywhere in State of Iowa | Per Mile Charge |  | 3.5
Delivery Cost | Delivery Cost to Department of Administrative Services, in Des Moines, IA | Enter miles in whole number: |  | 0

## HDT 7
HDT 7 - Regular Cab DRW 4X4 CHASSIS 550/5500 Series
Examples: F550 |  | Make: | Ford
|  | Model Name: | F550 Chassis
|  | Exact Model Code: | F5H
|  | Trim Pkg. Common Name: | XL
|  | Exact Trim Pkg. Code: | 660A
Stivers Ford Lincoln |  | Engine Code: | 99N
|  | Transmission Code: | 44G
|  | Towing Capacity: | 18,500 Conventional 21,700 5th wheel 21,900 Gooseneck
BASE VEHICLE SPECIFICATIONS
Body & Chassis | Minimum Requirements | Mfg. Codes - Specs (Note STD for standard)
Gross Vehicle Weight Rating | 18,000 lb. GVWR minimum | STATE GVWR: 18,000
Wheelbase length | 145" to 150" | STATE WHEELBASE: 145WB 60CA
Engine
Engine Size ( Cylinder/Liter ) | Base V8 or V10 Engine (E85 FFV, if available, must be provided) | Cylinders:8 Liters:7.3 HP: 335 Torque: 468
| E85 FFV Engine? | NO | Notes:
Engine Block Heater |  | 41H
Drive Axle
Rear Axle | Limited Slip / Locking Differential | X8L 4.88 Limited Slip
Transfer Case (4X4) | With Hi/Lo ranges | STD
Transmission
Transmission | Power take-off provision | STD
Doors & Windows
Doors | Power door locks with remote keyless entry | STD
Key Sets with Fobs | 2 Fobs with push button start or 2 keys and fobs w/o push button start | STD
Windows | Power | STD
Wipers | Intermittent | STD
Electrical
Power Point | Located in Driver Area | STD
Exterior
Fuel Tank | Highest capacity fuel tank package available. If option exists, must be provided. | STATE CAPACITY: 40 gallon
Fuel Filler Neck Kit | Filler cab set-back adapter kit(s), factory type suitable for flush mounting neck(s) into flat side of body | STD
Rear Taillights | Cab/Chassis | STD
Floor
Floor Covering | Full floor covering, rubber preferred - if available it must be provided. OEM Floor Mats only provided if floor covering must be carpet. | STD HD Vinyl Flooring
Interior
Air Conditioning | AC with all required options. | STD
Bluetooth | Apple CarPlay and Android Auto compatibility | STD | Factory installed? Yes
Gauge Package | Tachometer, oil pressure, coolant temperature, voltmeter and/or transmission temperature. | STD
Radio | 12" display minimum with SYNC 4, AM/FM with internal clock | 8" Display with SYNC 4
Steering Column | Tilt / Cruise Control | STD
Trim Package | Interior, with insulating headliner, full door and back of cab panels, dome lamp. Split bench seat with cloth upholstery, folding center seat/armrest/storage box. | 1S STD
Safety
Brakes | Power 4 Wheel Anti-lock | STD
Daytime Running Lights |  | STD
Tires & Wheels
Tires | All Terrain rating only (no all-season M&S rating) radial. | TGK Traction Tires, usually M&S rated
Spare | Full Size tire and wheel. Tire secured to prevent theft. | 512 yes
| BASE VEHICLE PRICE CONFIGURED AS PER ABOVE FOR 4X4: |  | 54634
| Delivery Cost to Department of Administrative Services, Des Moines: |  | 0
HDT 7 - Regular Cab DRW 4X4 CHASSIS 550/5500 Series | TOTAL VEHICLE PRICE FOR 4X4 INCLUDING BASE COST AND DELIVERY: |  | 54634 | Final Bid Price
HDT 7 - Regular Cab DRW 4X4 CHASSIS 550/5500 Series |  |  |  | Page 2
Examples: F550
Stivers Ford Lincoln
ADDITIONAL OPTIONS
Instructions: Bidder should enter the additional cost for the options listed below. If "Deduct Cost" is noted for an option, it is indicating the deletion of an option in the base vehicle specifications and Bidder should enter the amount deducted for the deletion of the option from the base vehicle.
Engine | Minimum Requirements | Mfg. Codes - Specs (Note STD for standard) |  | Cost
Engine Upgrade | Turbocharged Diesel, minimum 6.6L displacement - Must be rated minimum 350 HP, minimum 750 lb./ft. torque with HD automatic transmission. Include all required options and other pertinent information. | Cylinders: 8 Liters: 6.7 HP: EST 330 Torque: EST 950 Includes 4.10 limited slip axle |  | 10995
Electrical
Upfitter Interface Module |  | 18A |  | 400
Upgraded Charging System | Minimum 130 amp alternator, dual batteries (may only be available with Diesel Engine.) | 67B 410 Amp Dual Alt for Diesel $215 67B 86M 410 amp plus dual battery for gas $425 |  | 215
Doors & Windows
Key Sets, Additional | 2 Fobs with push button start or 2 keys and fobs w/o push button start | Dealer |  | 400
Miscellaneous
Maintenance | Service Manuals | NA |  | NA
Safety
Alarm | Backup Alarm, Factory preferred but dealer installed acceptable | 76C | Factory installed? Yes | 280
Audible Lane Change Departure Warning |  |  |  | STD
Pre-Collision Assist with Automatic Emergency Braking (AEB) |  |  |  | STD
Rearview Camera and Prep Kit |  | 872 |  | 515
Special Packages
Ambulance Prep Package |  | 47A |  | 1205
Fire/Rescue Prep Package |  | 47J |  | 1205
Snow Plow Prep Package | Increased capacity front suspension and other components necessary for increased load caused by installation of a front snow plow. Factory installed preferred, if available must provide; dealer installed acceptable when Factory installed not available. | 473. recommend adding dual battery and 410 dual alternator in conjuction | Factory installed? Yes | 350
Trailer Tow Package | OEM integrated; Factory installed preferred, if available must provide; dealer installed acceptable when Factory installed not available. | 535. compatible with Diesel engine only, does not provide hitch reciever | Factory installed? Yes | 580
Suspension
Heavy Service Front Suspension Package |  | 67H |  | 125
Extra Heavy Service Front Suspension Package |  | 67X |  | 125
Extra Heavy Duty Front End Suspension |  | 67P. Increases front axle to 7500 GAWR |  | 285
Other |  |  |  | Percentage
Options not listed above | Discount percentage off MSRP for options $3,000 or less as specified in the Vehicle Specifications Terms and Conditions document attached to the bid. Engine and powertrain options excluded unless approved by DAS. | Enter Percentage Discount MSRP: |  | 0%
DELIVERY
Delivery FOB | Price per mile to deliver vehicle anywhere in State of Iowa | Per Mile Charge |  | 3.5
Delivery Cost | Delivery Cost to Department of Administrative Services, in Des Moines, IA | Enter miles in whole number: |  | 0

## HDT 8
HDT 8 - SuperCrew Cab DRW 4X4 CHASSIS 550/5500 Series |  | Make: | Ford
Examples: F550 |  | Model Name: | F450 chassis
|  | Exact Model Code: | W5H
|  | Trim Pkg. Common Name: | XL
|  | Exact Trim Pkg. Code: | 660A
|  | Engine Code: | 99N
Stivers Ford Lincoln |  | Transmission Code: | 44G
|  | Towing Capacity: | 18,500 Conventional 21,200 5th wheel 21,300 Gooseneck
BASE VEHICLE SPECIFICATIONS
Body & Chassis | Minimum Requirements | Mfg. Codes - Specs (Note STD for standard)
Gross Vehicle Weight Rating | 18,000 lb. GVWR minimum | STATE GVWR: 18,000
Wheelbase length | 175" to 180" | STATE WHEELBASE: 179WB 60CA
Engine
Engine Size ( Cylinder/Liter ) | Base V8 or V10 Engine (E85 FFV, if available, must be provided) | Cylinders:8 Liters:7.3 HP: 335 Torque: 468
| E85 FFV Engine? | NO | Notes:
Engine Block Heater |  | 41H
Drive Axle
Axles | Optional lower ratio (numerically higher). | STATE RATIO: 4.88
Rear Axle | Limited Slip / Locking Differential | X8L Limited Slip
Transfer Case | With Hi/Lo ranges | STD
Transmission
Transmission | Power take-off provision | STD
Doors & Windows
Doors | Power door locks with remote keyless entry | STD
Key Sets with Fobs | 2 Fobs with push button start or 2 keys and fobs w/o push button start | STD
Windows | Power | STD
Wipers | Intermittent | STD
Electrical
Power Point | Located in Driver Area | STD
Exterior
Fuel Tank | Highest capacity fuel tank package available. If option exists, must be provided. | STD | STATE CAPACITY: 40 Gallons
Fuel Filler Neck Kit | Filler cab set-back adapter kit(s), factory type suitable for flush mounting neck(s) into flat side of body | STD
Rear Taillights | Cab/Chassis | STD
Floor
Floor Covering | Full floor covering, rubber preferred - if available it must be provided. OEM Floor Mats only provided if floor covering must be carpet. | STD HD Vinyl Flooring
Interior
Air Conditioning | AC with all required options. | STD
Bluetooth | Apple CarPlay and Android Auto compatibility | STD | Factory installed? Yes
Gauge Package | Tachometer, oil pressure, coolant temperature, voltmeter and/or transmission temperature. | STD
Radio | 12" display minimum with SYNC 4, AM/FM with internal clock | 8" Display with SYNC 4
Steering Column | Tilt / Cruise Control | STD
Trim Package | Interior, with insulating headliner, full door and back of cab panels, dome lamp. Split bench seat with cloth upholstery, folding center seat/armrest/storage box. | 1S STD
Safety
Brakes | Power 4 Wheel Anti-lock | STD
Daytime Running Lights |  | STD
Tires & Wheels
Tires | All Terrain rating only (no all-season M&S rating) radial. | TGK Traction Tires, usually M&S
Spare | Full Size tire and wheel. Tire secured to prevent theft. | 512 Yes
| BASE VEHICLE PRICE CONFIGURED AS PER ABOVE: |  | 58594
| Delivery Cost to Department of Administrative Services, Des Moines |  | 0
HDT 8 - SuperCrew Cab DRW 4X4 CHASSIS 550/5500 Series | TOTAL VEHICLE PRICE INCLUDING BASE COST AND DELIVERY: |  | 58594 | Final Bid Price
HDT 8 - SuperCrew Cab DRW 4X4 CHASSIS 550/5500 Series |  |  |  | Page 2
Examples: F550
Stivers Ford Lincoln
ADDITIONAL OPTIONS
Instructions: Bidder should enter the additional cost for the options listed below. If "Deduct Cost" is noted for an option, it is indicating the deletion of an option in the base vehicle specifications and Bidder should enter the amount deducted for the deletion of the option from the base vehicle.
Engine | Minimum Requirements | Mfg. Codes - Specs (Note STD for standard) |  | Cost
Engine Upgrade | Turbocharged Diesel, minimum 6.6L displacement - Must be rated minimum 350 HP, minimum 750 lb./ft. torque with HD automatic transmission. Include all required options and other pertinent information. | Cylinders: 8 Liters: 6.7 HP: EST 330 Torque: EST 950 Includes 4.10 limited slip axle |  | 10995
Doors & Windows
Key Sets, Additional | 2 Fobs with push button start or 2 keys and fobs w/o push button start | Dealer |  | 400
Electrical
Upfitter Interface Module |  | 18A |  | 400
Upgraded Charging System | Minimum 130 amp alternator, dual batteries (only be available with Diesel Engine.) | 67B 410 Amp Dual Alt for Diesel $215 67B 86M 410 amp plus dual battery for gas $425 |  | 215
Miscellaneous
Maintenance | Service Manuals | NA |  | NA
Safety
Alarm | Backup Alarm, Factory preferred but dealer installed acceptable | 76C | Factory installed? Yes | 280
Audible Lane Change Departure Warning |  |  |  | STD
Pre-Collision Assist with Automatic Emergency Braking (AEB) |  |  |  | STD
Rearview Camera and Prep Kit |  | 872 |  | 515
Special Packages
Ambulance Prep Package |  | 47A |  | 1205
Fire/Rescue Prep Package |  | 47J |  | 1205
Snow Plow Prep Package | Increased capacity front suspension and other components necessary for increased load caused by installation of a front snow plow. Factory installed preferred, if available must provide; dealer installed acceptable when Factory installed not available. | 473. recommend adding dual battery and 410 dual alternator in conjuction | Factory installed? Yes | 350
Trailer Tow Package | OEM integrated; Factory installed preferred, if available must provide; dealer installed acceptable when Factory installed not available. | 535. compatible with Diesel engine only, does not provide hitch reciever | Factory installed? Yes | 580
Suspension
Heavy Service Front Suspension Package |  | 67H |  | 125
Extra Heavy Service Front Suspension Package |  | 67X |  | 125
Extra Heavy Duty Front End Suspension |  | 67P. Increases front axle to 7500 GAWR |  | 285
OTHER |  |  |  | Percentage
Options not listed above | Discount percentage off MSRP for options $3,000 or less as specified in the Vehicle Specifications Terms and Conditions document attached to the bid. Engine and powertrain options excluded unless approved by DAS. | Enter Percentage Discount MSRP: |  | 0%
DELIVERY
Delivery FOB | Price per mile to deliver vehicle anywhere in State of Iowa | Per Mile Charge |  | 3.5
Delivery Cost | Delivery Cost to Department of Administrative Services, in Des Moines, IA | Enter miles in whole number: |  | 0

## HDT 9
HDT 9 - SuperCab DRW 4X2 CHASSIS 600 Series |  | Make: | Ford
Examples: F600 |  | Model Name: | F600 chassis
|  | Exact Model Code: | F6K
|  | Trim Pkg. Common Name: | XL
|  | Exact Trim Pkg. Code: | 680A
|  | Engine Code: | 99N
Stivers Ford Lincoln |  | Transmission Code: | 44G
|  | Towing Capacity: | 18,500 conventional 23,300 5th Wheel 23,400 Gooseneck
BASE VEHICLE SPECIFICATIONS
Body & Chassis | Minimum Requirements | Mfg. Codes - Specs (Note STD for standard)
Gross Vehicle Weight Rating | 22,000 lb. GVWR minimum | STATE GVWR: 22,000
Wheelbase length | 145" to 150" | STATE WHEELBASE: 145WB 60CA
Engine
Engine Size ( Cylinder/Liter ) | Base V8 or V10 Engine (E85 FFV, if available, must be provided) | Cylinders:8 Liters:7.3 HP: 335 Torque: 468
| E85 FFV Engine? | NO | Notes:
Engine Block Heater |  | 41H
Drive Axle
Axles | Optional lower ratio (numerically higher). | STATE RATIO: 4.88
Rear Axle | Limited Slip or Locking Differential, if compatible with brake system; No air brakes. | STD Limited Slip
Transmission
Transmission | Power take-off provision, if available must provide | STD
Doors & Windows
Doors | Power door locks with remote keyless entry | STD
Key Sets with Fobs | 2 Fobs with push button start or 2 keys and fobs w/o push button start | STD
Windows | Power | STD
Wipers | Intermittent | STD
Electrical
Power Point | Located in Driver Area | STD
Exterior
Fuel Tank | Highest capacity fuel tank package available. If option exists, must be provided. | STD | STATE CAPACITY: 40 Gallons
Fuel Filler Neck Kit | Filler cab set-back adapter kit(s), factory type suitable for flush mounting neck(s) into flat side of body | STD
Mirrors | Manual telescopiong trailer tow with manual glass | STD
Rear Taillights | Cab/Chassis | STD
Floor
Floor Covering | Full floor covering, rubber or vinyl - if available it must be provided. | STD
Interior
Air Conditioning | AC with all required options. | STD
Bluetooth | Apple CarPlay and Android Auto compatibility | STD | Factory installed? Yes
Gauge Package | Tachometer, oil pressure, coolant temperature, voltmeter and/or transmission temperature. | STD
Radio | 12" display minimum with SYNC 4, AM/FM with internal clock | 8" Display with SYNC 4
Steering Column | Tilt / Cruise Control | STD
Trim Package | Interior, with insulating headliner, full door and back of cab panels, dome lamp. Split bench seat with cloth upholstery, folding center seat/armrest/storage box. | 1S STD
Safety
Brakes | Power, 4 Wheel Anti-lock | STD
Daytime Running Lights |  | STD
Tires & Wheels
Tires | All Terrain rating only (no all-season M&S rating) radial. | TGT Traction Tires, usually M&S rated
Spare | Full Size tire and wheel. Tire secured to prevent theft. | 512 Yes
| BASE VEHICLE PRICE CONFIGURED AS PER ABOVE: |  | 54344
| Delivery Cost to Department of Administrative Services, Des Moines |  | 0
HDT 9 - SuperCab DRW 4X2 CHASSIS 600 Series | TOTAL VEHICLE PRICE INCLUDING BASE COST AND DELIVERY: |  | 54344 | Final Bid Price
HDT 9 - SuperCab DRW 4X2 CHASSIS 600 Series |  |  |  | Page 2
Examples: F600
Stivers Ford Lincoln
ADDITIONAL OPTIONS
Instructions: Bidder should enter the additional cost for the options listed below. If "Deduct Cost" is noted for an option, it is indicating the deletion of an option in the base vehicle specifications and Bidder should enter the amount deducted for the deletion of the option from the base vehicle.
Engine | Minimum Requirements | Mfg. Codes - Specs (Note STD for standard) |  | Cost
Engine Upgrade | Turbocharged Diesel, minimum 6.6L displacement - Must be rated minimum 350 HP, minimum 750 lb./ft. torque with HD automatic transmission. Include all required options and other pertinent information. | Cylinders: 8 Liters: 6.7 HP: EST 330 Torque: EST 950 Includes 4.30 limited slip axle |  | 10995
Electrical
Upfitter Interface Module |  | 18A |  | 400
Upgraded Charging System | Minimum 130 amp alternator, dual batteries (only be available with Diesel Engine.) | 67B 410 Amp Dual Alt for Diesel $215 67B 86M 410 amp plus dual battery for gas $425 |  | 215
Doors & Windows
Key Sets, Additional | 2 Fobs with push button start or 2 keys and fobs w/o push button start | Dealer |  | 400
Mirrors | Manual telescoping trailer two with power heated glass and heated spotter mirrors | STD |  | STD
Platform Running Boards |  | 18B |  | 320
Miscellaneous
Maintenance | Service Manuals | NA |  | NA
Safety
Alarm | Exterior Backup Alarm, Factory preferred but dealer installed acceptable | 76C | Factory installed? Yes | 280
Special Packages
Ambulance Prep Package |  | 47A |  | 1205
Suspension
Extra Heavy Duty Front End Suspension |  | NA |  | NA
OTHER |  |  |  | Percentage
Options not listed above | Discount percentage off MSRP for options $3,000 or less as specified in the Vehicle Specifications Terms and Conditions document attached to the bid. Engine and powertrain options excluded unless approved by DAS. | Enter Percentage Discount MSRP: |  | 0%
DELIVERY
Delivery FOB | Price per mile to deliver vehicle anywhere in State of Iowa | Per Mile Charge |  | 3.5
Delivery Cost | Delivery Cost to Department of Administrative Services, in Des Moines, IA | Enter miles in whole number: |  | 0